## Site_1
Site_name | Site_id | Test (in reference to Testplan A7) | Date | Start (local time CEST). CEST = UTC+2 | Stop (CEST) | Comment | Jamming power (W) | Jamming power (dBm) | Spoofing power (dBm) | Meaconing power (W)
Bleik | 1 | 2.1.1 | 2023-09-18 | 13:00 | 13:10 |  | 20
Bleik | 1 | 2.1.4 | 2023-09-18 | 13:20 | 13:30 |  | 20
Bleik | 1 | 3.1.1 | 2023-09-18 | 13:40 | 13:50 |  | 20
Bleik | 1 | 3.1.4 | 2023-09-18 | 14:00 | 14:02 | Something went wrong, stopped the transmission after a short time | 20
Bleik | 1 | 3.1.4 | 2023-09-18 | 14:07 | 14:15 | Restart of 3.1.4 | 20
Bleik | 1 | 4.1.1 | 2023-09-18 | 14:20 | 14:30 |  | 20
Bleik | 1 | 4.1.4 | 2023-09-18 | 14:40 | 14:50 |  | 20
Bleik | 1 | 4.1.5 | 2023-09-18 | 15:00 | 15:30 |  | 20
Bleik | 1 | 5.1.1 | 2023-09-18 | 15:40 | 15:50 |  | 20
Bleik | 1 | 5.1.2 | 2023-09-18 | 16:00 | 16:10 |  | 20
Bleik | 1 | 6.1.1 | 2023-09-18 | 16:23 | 16:23 |  |  | -41
Bleik | 1 | 6.1.1 | 2023-09-18 | 16:23 | 16:23 |  |  | -39
Bleik | 1 | 6.1.1 | 2023-09-18 | 16:23 | 16:23 |  |  | -37
Bleik | 1 | 6.1.1 | 2023-09-18 | 16:23 | 16:24 |  |  | -35
Bleik | 1 | 6.1.1 | 2023-09-18 | 16:24 | 16:24 |  |  | -33
Bleik | 1 | 6.1.1 | 2023-09-18 | 16:24 | 16:24 |  |  | -31
Bleik | 1 | 6.1.1 | 2023-09-18 | 16:24 | 16:24 |  |  | -29
Bleik | 1 | 6.1.1 | 2023-09-18 | 16:24 | 16:24 |  |  | -27
Bleik | 1 | 6.1.1 | 2023-09-18 | 16:24 | 16:24 |  |  | -25
Bleik | 1 | 6.1.1 | 2023-09-18 | 16:24 | 16:25 |  |  | -23
Bleik | 1 | 6.1.1 | 2023-09-18 | 16:25 | 16:25 |  |  | -21
Bleik | 1 | 6.1.1 | 2023-09-18 | 16:25 | 16:25 |  |  | -19
Bleik | 1 | 6.1.1 | 2023-09-18 | 16:25 | 16:25 |  |  | -17
Bleik | 1 | 6.1.1 | 2023-09-18 | 16:25 | 16:25 |  |  | -15
Bleik | 1 | 6.1.1 | 2023-09-18 | 16:25 | 16:25 |  |  | -13
Bleik | 1 | 6.1.1 | 2023-09-18 | 16:25 | 16:26 |  |  | -11
Bleik | 1 | 6.1.1 | 2023-09-18 | 16:26 | 16:26 |  |  | -9
Bleik | 1 | 6.1.1 | 2023-09-18 | 16:26 | 16:26 |  |  | -7
Bleik | 1 | 6.1.1 | 2023-09-18 | 16:26 | 16:26 |  |  | -5
Bleik | 1 | 6.1.1 | 2023-09-18 | 16:26 | 16:26 |  |  | -3
Bleik | 1 | 6.1.1 | 2023-09-18 | 16:26 | 16:26 |  |  | -1
Bleik | 1 | 6.1.1 | 2023-09-18 | 16:26 | 16:27 |  |  | 1
Bleik | 1 | 6.1.1 | 2023-09-18 | 16:27 | 16:27 |  |  | 3
Bleik | 1 | 6.1.1 | 2023-09-18 | 16:27 | 16:27 |  |  | 5
Bleik | 1 | 6.1.1 | 2023-09-18 | 16:27 | 16:27 |  |  | 7
Bleik | 1 | 6.1.1 | 2023-09-18 | 16:27 | 16:27 |  |  | 9
Bleik | 1 | 6.1.1 | 2023-09-18 | 16:27 | 16:27 |  |  | 11
Bleik | 1 | 6.1.1 | 2023-09-18 | 16:27 | 16:28 |  |  | 13
Bleik | 1 | 6.1.1 | 2023-09-18 | 16:28 | 16:28 |  |  | 15
Bleik | 1 | 6.1.1 | 2023-09-18 | 16:28 | 16:28 |  |  | 17
Bleik | 1 | 6.1.1 | 2023-09-18 | 16:28 | 16:28 |  |  | 19
Bleik | 1 | 6.1.1 | 2023-09-18 | 16:28 | 16:28 |  |  | 21
Bleik | 1 | 6.1.1 | 2023-09-18 | 16:28 | 16:28 |  |  | 23
Bleik | 1 | 6.1.1 | 2023-09-18 | 16:28 | 16:29 |  |  | 25
Bleik | 1 | 6.1.1 | 2023-09-18 | 16:29 | 16:29 |  |  | 27
Bleik | 1 | 6.1.1 | 2023-09-18 | 16:29 | 16:29 |  |  | 29
Bleik | 1 | 6.1.1 | 2023-09-18 | 16:29 | 16:29 |  |  | 31
Bleik | 1 | 6.1.1 | 2023-09-18 | 16:29 | 16:29 |  |  | 33
Bleik | 1 | 6.1.1 | 2023-09-18 | 16:29 | 16:29 |  |  | 35
Bleik | 1 | 6.1.1 | 2023-09-18 | 16:29 | 16:30 |  |  | 37
Bleik | 1 | 6.1.1 | 2023-09-18 | 16:30 | 16:30 |  |  | 39
Bleik | 1 | 6.1.1 | 2023-09-18 | 16:30 | 16:30 |  |  | 41
Bleik | 1 | 6.1.1 | 2023-09-18 | 16:30 | 16:30 |  |  | 43
Bleik | 1 | 6.1.1 | 2023-09-18 | 16:30 | 16:30 |  |  | 41
Bleik | 1 | 6.1.1 | 2023-09-18 | 16:30 | 16:30 |  |  | 39
Bleik | 1 | 6.1.1 | 2023-09-18 | 16:30 | 16:31 |  |  | 37
Bleik | 1 | 6.1.1 | 2023-09-18 | 16:31 | 16:31 |  |  | 35
Bleik | 1 | 6.1.1 | 2023-09-18 | 16:31 | 16:31 |  |  | 33
Bleik | 1 | 6.1.1 | 2023-09-18 | 16:31 | 16:31 |  |  | 31
Bleik | 1 | 6.1.1 | 2023-09-18 | 16:31 | 16:31 |  |  | 29
Bleik | 1 | 6.1.1 | 2023-09-18 | 16:31 | 16:31 |  |  | 27
Bleik | 1 | 6.1.1 | 2023-09-18 | 16:31 | 16:32 |  |  | 25
Bleik | 1 | 6.1.1 | 2023-09-18 | 16:32 | 16:32 |  |  | 23
Bleik | 1 | 6.1.1 | 2023-09-18 | 16:32 | 16:32 |  |  | 21
Bleik | 1 | 6.1.1 | 2023-09-18 | 16:32 | 16:32 |  |  | 19
Bleik | 1 | 6.1.1 | 2023-09-18 | 16:32 | 16:32 |  |  | 17
Bleik | 1 | 6.1.1 | 2023-09-18 | 16:32 | 16:32 |  |  | 15
Bleik | 1 | 6.1.1 | 2023-09-18 | 16:32 | 16:33 |  |  | 13
Bleik | 1 | 6.1.1 | 2023-09-18 | 16:33 | 16:33 |  |  | 11
Bleik | 1 | 6.1.1 | 2023-09-18 | 16:33 | 16:33 |  |  | 9
Bleik | 1 | 6.1.1 | 2023-09-18 | 16:33 | 16:33 |  |  | 7
Bleik | 1 | 6.1.1 | 2023-09-18 | 16:33 | 16:33 |  |  | 5
Bleik | 1 | 6.1.1 | 2023-09-18 | 16:33 | 16:33 |  |  | 3
Bleik | 1 | 6.1.1 | 2023-09-18 | 16:33 | 16:34 |  |  | 1
Bleik | 1 | 6.1.1 | 2023-09-18 | 16:34 | 16:34 |  |  | -1
Bleik | 1 | 6.1.1 | 2023-09-18 | 16:34 | 16:34 |  |  | -3
Bleik | 1 | 6.1.1 | 2023-09-18 | 16:34 | 16:34 |  |  | -5
Bleik | 1 | 6.1.1 | 2023-09-18 | 16:34 | 16:34 |  |  | -7
Bleik | 1 | 6.1.1 | 2023-09-18 | 16:34 | 16:34 |  |  | -9
Bleik | 1 | 6.1.1 | 2023-09-18 | 16:34 | 16:35 |  |  | -11
Bleik | 1 | 6.1.1 | 2023-09-18 | 16:35 | 16:35 |  |  | -13
Bleik | 1 | 6.1.1 | 2023-09-18 | 16:35 | 16:35 |  |  | -15
Bleik | 1 | 6.1.1 | 2023-09-18 | 16:35 | 16:35 |  |  | -17
Bleik | 1 | 6.1.1 | 2023-09-18 | 16:35 | 16:35 |  |  | -19
Bleik | 1 | 6.1.1 | 2023-09-18 | 16:35 | 16:35 |  |  | -21
Bleik | 1 | 6.1.1 | 2023-09-18 | 16:35 | 16:36 |  |  | -23
Bleik | 1 | 6.1.1 | 2023-09-18 | 16:36 | 16:36 |  |  | -25
Bleik | 1 | 6.1.1 | 2023-09-18 | 16:36 | 16:36 |  |  | -27
Bleik | 1 | 6.1.1 | 2023-09-18 | 16:36 | 16:36 |  |  | -29
Bleik | 1 | 6.1.1 | 2023-09-18 | 16:36 | 16:36 |  |  | -31
Bleik | 1 | 6.1.1 | 2023-09-18 | 16:36 | 16:36 |  |  | -33
Bleik | 1 | 6.1.1 | 2023-09-18 | 16:36 | 16:37 |  |  | -35
Bleik | 1 | 6.1.1 | 2023-09-18 | 16:37 | 16:37 |  |  | -37
Bleik | 1 | 6.1.1 | 2023-09-18 | 16:37 | 16:37 |  |  | -39
Bleik | 1 | 6.1.1 | 2023-09-18 | 16:37 | 16:37 |  |  | -41
Bleik | 1 | 6.1.4 | 2023-09-18 | 16:50 | 16:50 |  |  | -41
Bleik | 1 | 6.1.4 | 2023-09-18 | 16:50 | 16:50 |  |  | -39
Bleik | 1 | 6.1.4 | 2023-09-18 | 16:50 | 16:50 |  |  | -37
Bleik | 1 | 6.1.4 | 2023-09-18 | 16:50 | 16:51 |  |  | -35
Bleik | 1 | 6.1.4 | 2023-09-18 | 16:51 | 16:51 |  |  | -33
Bleik | 1 | 6.1.4 | 2023-09-18 | 16:51 | 16:51 |  |  | -31
Bleik | 1 | 6.1.4 | 2023-09-18 | 16:51 | 16:51 |  |  | -29
Bleik | 1 | 6.1.4 | 2023-09-18 | 16:51 | 16:51 |  |  | -27
Bleik | 1 | 6.1.4 | 2023-09-18 | 16:51 | 16:51 |  |  | -25
Bleik | 1 | 6.1.4 | 2023-09-18 | 16:51 | 16:52 |  |  | -23
Bleik | 1 | 6.1.4 | 2023-09-18 | 16:52 | 16:52 |  |  | -21
Bleik | 1 | 6.1.4 | 2023-09-18 | 16:52 | 16:52 |  |  | -19
Bleik | 1 | 6.1.4 | 2023-09-18 | 16:52 | 16:52 |  |  | -17
Bleik | 1 | 6.1.4 | 2023-09-18 | 16:52 | 16:52 |  |  | -15
Bleik | 1 | 6.1.4 | 2023-09-18 | 16:52 | 16:52 |  |  | -13
Bleik | 1 | 6.1.4 | 2023-09-18 | 16:52 | 16:53 |  |  | -11
Bleik | 1 | 6.1.4 | 2023-09-18 | 16:53 | 16:53 |  |  | -9
Bleik | 1 | 6.1.4 | 2023-09-18 | 16:53 | 16:53 |  |  | -7
Bleik | 1 | 6.1.4 | 2023-09-18 | 16:53 | 16:53 |  |  | -5
Bleik | 1 | 6.1.4 | 2023-09-18 | 16:53 | 16:53 |  |  | -3
Bleik | 1 | 6.1.4 | 2023-09-18 | 16:53 | 16:53 |  |  | -1
Bleik | 1 | 6.1.4 | 2023-09-18 | 16:53 | 16:54 |  |  | 1
Bleik | 1 | 6.1.4 | 2023-09-18 | 16:54 | 16:54 |  |  | 3
Bleik | 1 | 6.1.4 | 2023-09-18 | 16:54 | 16:54 |  |  | 5
Bleik | 1 | 6.1.4 | 2023-09-18 | 16:54 | 16:54 |  |  | 7
Bleik | 1 | 6.1.4 | 2023-09-18 | 16:54 | 16:54 |  |  | 9
Bleik | 1 | 6.1.4 | 2023-09-18 | 16:54 | 16:54 |  |  | 11
Bleik | 1 | 6.1.4 | 2023-09-18 | 16:54 | 16:55 |  |  | 13
Bleik | 1 | 6.1.4 | 2023-09-18 | 16:55 | 16:55 |  |  | 15
Bleik | 1 | 6.1.4 | 2023-09-18 | 16:55 | 16:55 |  |  | 17
Bleik | 1 | 6.1.4 | 2023-09-18 | 16:55 | 16:55 |  |  | 19
Bleik | 1 | 6.1.4 | 2023-09-18 | 16:55 | 16:55 |  |  | 21
Bleik | 1 | 6.1.4 | 2023-09-18 | 16:55 | 16:55 |  |  | 23
Bleik | 1 | 6.1.4 | 2023-09-18 | 16:55 | 16:56 |  |  | 25
Bleik | 1 | 6.1.4 | 2023-09-18 | 16:56 | 16:56 |  |  | 27
Bleik | 1 | 6.1.4 | 2023-09-18 | 16:56 | 16:56 |  |  | 29
Bleik | 1 | 6.1.4 | 2023-09-18 | 16:56 | 16:56 |  |  | 31
Bleik | 1 | 6.1.4 | 2023-09-18 | 16:56 | 16:56 |  |  | 33
Bleik | 1 | 6.1.4 | 2023-09-18 | 16:56 | 16:56 |  |  | 35
Bleik | 1 | 6.1.4 | 2023-09-18 | 16:56 | 16:57 |  |  | 37
Bleik | 1 | 6.1.4 | 2023-09-18 | 16:57 | 16:57 |  |  | 39
Bleik | 1 | 6.1.4 | 2023-09-18 | 16:57 | 16:57 |  |  | 41
Bleik | 1 | 6.1.4 | 2023-09-18 | 16:57 | 16:57 |  |  | 43
Bleik | 1 | 6.1.4 | 2023-09-18 | 16:57 | 16:57 |  |  | 41
Bleik | 1 | 6.1.4 | 2023-09-18 | 16:57 | 16:57 |  |  | 39
Bleik | 1 | 6.1.4 | 2023-09-18 | 16:57 | 16:58 |  |  | 37
Bleik | 1 | 6.1.4 | 2023-09-18 | 16:58 | 16:58 |  |  | 35
Bleik | 1 | 6.1.4 | 2023-09-18 | 16:58 | 16:58 |  |  | 33
Bleik | 1 | 6.1.4 | 2023-09-18 | 16:58 | 16:58 |  |  | 31
Bleik | 1 | 6.1.4 | 2023-09-18 | 16:58 | 16:58 |  |  | 29
Bleik | 1 | 6.1.4 | 2023-09-18 | 16:58 | 16:58 |  |  | 27
Bleik | 1 | 6.1.4 | 2023-09-18 | 16:58 | 16:59 |  |  | 25
Bleik | 1 | 6.1.4 | 2023-09-18 | 16:59 | 16:59 |  |  | 23
Bleik | 1 | 6.1.4 | 2023-09-18 | 16:59 | 16:59 |  |  | 21
Bleik | 1 | 6.1.4 | 2023-09-18 | 16:59 | 16:59 |  |  | 19
Bleik | 1 | 6.1.4 | 2023-09-18 | 16:59 | 16:59 |  |  | 17
Bleik | 1 | 6.1.4 | 2023-09-18 | 16:59 | 16:59 |  |  | 15
Bleik | 1 | 6.1.4 | 2023-09-18 | 16:59 | 17:00 |  |  | 13
Bleik | 1 | 6.1.4 | 2023-09-18 | 17:00 | 17:00 |  |  | 11
Bleik | 1 | 6.1.4 | 2023-09-18 | 17:00 | 17:00 |  |  | 9
Bleik | 1 | 6.1.4 | 2023-09-18 | 17:00 | 17:00 |  |  | 7
Bleik | 1 | 6.1.4 | 2023-09-18 | 17:00 | 17:00 |  |  | 5
Bleik | 1 | 6.1.4 | 2023-09-18 | 17:00 | 17:00 |  |  | 3
Bleik | 1 | 6.1.4 | 2023-09-18 | 17:00 | 17:01 |  |  | 1
Bleik | 1 | 6.1.4 | 2023-09-18 | 17:01 | 17:01 |  |  | -1
Bleik | 1 | 6.1.4 | 2023-09-18 | 17:01 | 17:01 |  |  | -3
Bleik | 1 | 6.1.4 | 2023-09-18 | 17:01 | 17:01 |  |  | -5
Bleik | 1 | 6.1.4 | 2023-09-18 | 17:01 | 17:01 |  |  | -7
Bleik | 1 | 6.1.4 | 2023-09-18 | 17:01 | 17:01 |  |  | -9
Bleik | 1 | 6.1.4 | 2023-09-18 | 17:01 | 17:02 |  |  | -11
Bleik | 1 | 6.1.4 | 2023-09-18 | 17:02 | 17:02 |  |  | -13
Bleik | 1 | 6.1.4 | 2023-09-18 | 17:02 | 17:02 |  |  | -15
Bleik | 1 | 6.1.4 | 2023-09-18 | 17:02 | 17:02 |  |  | -17
Bleik | 1 | 6.1.4 | 2023-09-18 | 17:02 | 17:02 |  |  | -19
Bleik | 1 | 6.1.4 | 2023-09-18 | 17:02 | 17:02 |  |  | -21
Bleik | 1 | 6.1.4 | 2023-09-18 | 17:02 | 17:03 |  |  | -23
Bleik | 1 | 6.1.4 | 2023-09-18 | 17:03 | 17:03 |  |  | -25
Bleik | 1 | 6.1.4 | 2023-09-18 | 17:03 | 17:03 |  |  | -27
Bleik | 1 | 6.1.4 | 2023-09-18 | 17:03 | 17:03 |  |  | -29
Bleik | 1 | 6.1.4 | 2023-09-18 | 17:03 | 17:03 |  |  | -31
Bleik | 1 | 6.1.4 | 2023-09-18 | 17:03 | 17:03 |  |  | -33
Bleik | 1 | 6.1.4 | 2023-09-18 | 17:03 | 17:04 |  |  | -35
Bleik | 1 | 6.1.4 | 2023-09-18 | 17:04 | 17:04 |  |  | -37
Bleik | 1 | 6.1.4 | 2023-09-18 | 17:04 | 17:04 |  |  | -39
Bleik | 1 | 6.1.4 | 2023-09-18 | 17:04 | 17:04 |  |  | -41
Bleik | 1 | 25.1.1 | 2023-09-18 | 17:21 | Unknown | minimum
Bleik | 1 | 25.1.1 | 2023-09-18 | Unknown | Unknown | 10 dB increase
Bleik | 1 | 25.1.1 | 2023-09-18 | Unknown | Unknown | 10 dB increase
Bleik | 1 | 25.1.1 | 2023-09-18 | Unknown | Unknown | 10 dB increase
Bleik | 1 | 25.1.1 | 2023-09-18 | Unknown | 17:27 | 5 dB increase (this is max)
Bleik | 1 | 25.1.2 | 2023-09-18 | 17:30 | 17:31 | 35 dB rett på (max)
Bleik | 1 | 25.1.2 | 2023-09-18 | 17:31 | 17:33 | minimum
Bleik | 1 | 25.1.3 | 2023-09-18 | 17:37 | 17:38 | G1-only - minimum
Bleik | 1 | 25.1.3 | 2023-09-18 | 17:38 | 17:39 | G1-only - max
Bleik | 1 | 25.1.3 | 2023-09-18 | 17:39 | 17:40 | L1-only - minimum
Bleik | 1 | 25.1.3 | 2023-09-18 | 17:40 | 17:41 | L1-only - max
Bleik | 1 | 25.1.4 | 2023-09-18 | 17:45 | 17:46 | L1-only - minimum
Bleik | 1 | 25.1.4 | 2023-09-18 | 17:46 | 17:47 | L1-only - max
Bleik | 1 | 25.1.4 | 2023-09-18 | 17:47 | 17:48 | G1-only - minimum
Bleik | 1 | 25.1.4 | 2023-09-18 | 17:48 | 17:49 | G1-only - max
Bleik | 1 | Calibrations | 2023-09-18 | 19:00 | 23:00 | Tests and small calibrations of the spoofing transmission seup
Bleik | 1 | 7.1.1 | 2023-09-19 | 9:00 | 9:00 |  |  | -41
Bleik | 1 | 7.1.1 | 2023-09-19 | 9:00 | 9:00 |  |  | -39
Bleik | 1 | 7.1.1 | 2023-09-19 | 9:00 | 9:01 |  |  | -37
Bleik | 1 | 7.1.1 | 2023-09-19 | 9:01 | 9:01 |  |  | -35
Bleik | 1 | 7.1.1 | 2023-09-19 | 9:01 | 9:01 |  |  | -33
Bleik | 1 | 7.1.1 | 2023-09-19 | 9:01 | 9:01 |  |  | -31
Bleik | 1 | 7.1.1 | 2023-09-19 | 9:01 | 9:01 |  |  | -29
Bleik | 1 | 7.1.1 | 2023-09-19 | 9:01 | 9:01 |  |  | -27
Bleik | 1 | 7.1.1 | 2023-09-19 | 9:01 | 9:02 |  |  | -25
Bleik | 1 | 7.1.1 | 2023-09-19 | 9:02 | 9:02 |  |  | -23
Bleik | 1 | 7.1.1 | 2023-09-19 | 9:02 | 9:02 |  |  | -21
Bleik | 1 | 7.1.1 | 2023-09-19 | 9:02 | 9:02 |  |  | -19
Bleik | 1 | 7.1.1 | 2023-09-19 | 9:02 | 9:02 |  |  | -17
Bleik | 1 | 7.1.1 | 2023-09-19 | 9:02 | 9:02 |  |  | -15
Bleik | 1 | 7.1.1 | 2023-09-19 | 9:02 | 9:03 |  |  | -13
Bleik | 1 | 7.1.1 | 2023-09-19 | 9:03 | 9:03 |  |  | -11
Bleik | 1 | 7.1.1 | 2023-09-19 | 9:03 | 9:03 |  |  | -9
Bleik | 1 | 7.1.1 | 2023-09-19 | 9:03 | 9:03 |  |  | -7
Bleik | 1 | 7.1.1 | 2023-09-19 | 9:03 | 9:03 |  |  | -5
Bleik | 1 | 7.1.1 | 2023-09-19 | 9:03 | 9:03 |  |  | -3
Bleik | 1 | 7.1.1 | 2023-09-19 | 9:03 | 9:04 |  |  | -1
Bleik | 1 | 7.1.1 | 2023-09-19 | 9:04 | 9:04 |  |  | 1
Bleik | 1 | 7.1.1 | 2023-09-19 | 9:04 | 9:04 |  |  | 3
Bleik | 1 | 7.1.1 | 2023-09-19 | 9:04 | 9:04 |  |  | 5
Bleik | 1 | 7.1.1 | 2023-09-19 | 9:04 | 9:04 |  |  | 7
Bleik | 1 | 7.1.1 | 2023-09-19 | 9:04 | 9:04 |  |  | 9
Bleik | 1 | 7.1.1 | 2023-09-19 | 9:04 | 9:05 |  |  | 11
Bleik | 1 | 7.1.1 | 2023-09-19 | 9:05 | 9:05 |  |  | 13
Bleik | 1 | 7.1.1 | 2023-09-19 | 9:05 | 9:05 |  |  | 15
Bleik | 1 | 7.1.1 | 2023-09-19 | 9:05 | 9:05 |  |  | 17
Bleik | 1 | 7.1.1 | 2023-09-19 | 9:05 | 9:05 |  |  | 19
Bleik | 1 | 7.1.1 | 2023-09-19 | 9:05 | 9:05 |  |  | 21
Bleik | 1 | 7.1.1 | 2023-09-19 | 9:05 | 9:06 |  |  | 23
Bleik | 1 | 7.1.1 | 2023-09-19 | 9:06 | 9:06 |  |  | 25
Bleik | 1 | 7.1.1 | 2023-09-19 | 9:06 | 9:06 |  |  | 27
Bleik | 1 | 7.1.1 | 2023-09-19 | 9:06 | 9:06 |  |  | 29
Bleik | 1 | 7.1.1 | 2023-09-19 | 9:06 | 9:06 |  |  | 31
Bleik | 1 | 7.1.1 | 2023-09-19 | 9:06 | 9:06 |  |  | 33
Bleik | 1 | 7.1.1 | 2023-09-19 | 9:06 | 9:07 |  |  | 35
Bleik | 1 | 7.1.1 | 2023-09-19 | 9:07 | 9:07 |  |  | 37
Bleik | 1 | 7.1.1 | 2023-09-19 | 9:07 | 9:07 |  |  | 39
Bleik | 1 | 7.1.1 | 2023-09-19 | 9:07 | 9:07 |  |  | 41
Bleik | 1 | 7.1.1 | 2023-09-19 | 9:07 | 9:07 |  |  | 43
Bleik | 1 | 7.1.1 | 2023-09-19 | 9:07 | 9:07 |  |  | 41
Bleik | 1 | 7.1.1 | 2023-09-19 | 9:07 | 9:08 |  |  | 39
Bleik | 1 | 7.1.1 | 2023-09-19 | 9:08 | 9:08 |  |  | 37
Bleik | 1 | 7.1.1 | 2023-09-19 | 9:08 | 9:08 |  |  | 35
Bleik | 1 | 7.1.1 | 2023-09-19 | 9:08 | 9:08 |  |  | 33
Bleik | 1 | 7.1.1 | 2023-09-19 | 9:08 | 9:08 |  |  | 31
Bleik | 1 | 7.1.1 | 2023-09-19 | 9:08 | 9:08 |  |  | 29
Bleik | 1 | 7.1.1 | 2023-09-19 | 9:08 | 9:09 |  |  | 27
Bleik | 1 | 7.1.1 | 2023-09-19 | 9:09 | 9:09 |  |  | 25
Bleik | 1 | 7.1.1 | 2023-09-19 | 9:09 | 9:09 |  |  | 23
Bleik | 1 | 7.1.1 | 2023-09-19 | 9:09 | 9:09 |  |  | 21
Bleik | 1 | 7.1.1 | 2023-09-19 | 9:09 | 9:09 |  |  | 19
Bleik | 1 | 7.1.1 | 2023-09-19 | 9:09 | 9:09 |  |  | 17
Bleik | 1 | 7.1.1 | 2023-09-19 | 9:09 | 9:10 |  |  | 15
Bleik | 1 | 7.1.1 | 2023-09-19 | 9:10 | 9:10 |  |  | 13
Bleik | 1 | 7.1.1 | 2023-09-19 | 9:10 | 9:10 |  |  | 11
Bleik | 1 | 7.1.1 | 2023-09-19 | 9:10 | 9:10 |  |  | 9
Bleik | 1 | 7.1.1 | 2023-09-19 | 9:10 | 9:10 |  |  | 7
Bleik | 1 | 7.1.1 | 2023-09-19 | 9:10 | 9:10 |  |  | 5
Bleik | 1 | 7.1.1 | 2023-09-19 | 9:10 | 9:11 |  |  | 3
Bleik | 1 | 7.1.1 | 2023-09-19 | 9:11 | 9:11 |  |  | 1
Bleik | 1 | 7.1.1 | 2023-09-19 | 9:11 | 9:11 |  |  | -1
Bleik | 1 | 7.1.1 | 2023-09-19 | 9:11 | 9:11 |  |  | -3
Bleik | 1 | 7.1.1 | 2023-09-19 | 9:11 | 9:11 |  |  | -5
Bleik | 1 | 7.1.1 | 2023-09-19 | 9:11 | 9:11 |  |  | -7
Bleik | 1 | 7.1.1 | 2023-09-19 | 9:11 | 9:12 |  |  | -9
Bleik | 1 | 7.1.1 | 2023-09-19 | 9:12 | 9:12 |  |  | -11
Bleik | 1 | 7.1.1 | 2023-09-19 | 9:12 | 9:12 |  |  | -13
Bleik | 1 | 7.1.1 | 2023-09-19 | 9:12 | 9:12 |  |  | -15
Bleik | 1 | 7.1.1 | 2023-09-19 | 9:12 | 9:12 |  |  | -17
Bleik | 1 | 7.1.1 | 2023-09-19 | 9:12 | 9:12 |  |  | -19
Bleik | 1 | 7.1.1 | 2023-09-19 | 9:12 | 9:13 |  |  | -21
Bleik | 1 | 7.1.1 | 2023-09-19 | 9:13 | 9:13 |  |  | -23
Bleik | 1 | 7.1.1 | 2023-09-19 | 9:13 | 9:13 |  |  | -25
Bleik | 1 | 7.1.1 | 2023-09-19 | 9:13 | 9:13 |  |  | -27
Bleik | 1 | 7.1.1 | 2023-09-19 | 9:13 | 9:13 |  |  | -29
Bleik | 1 | 7.1.1 | 2023-09-19 | 9:13 | 9:13 |  |  | -31
Bleik | 1 | 7.1.1 | 2023-09-19 | 9:13 | 9:14 |  |  | -33
Bleik | 1 | 7.1.1 | 2023-09-19 | 9:14 | 9:14 |  |  | -35
Bleik | 1 | 7.1.1 | 2023-09-19 | 9:14 | 9:14 |  |  | -37
Bleik | 1 | 7.1.1 | 2023-09-19 | 9:14 | 9:14 |  |  | -39
Bleik | 1 | 7.1.1 | 2023-09-19 | 9:14 | 9:14 |  |  | -41
Bleik | 1 | 7.1.4 | 2023-09-19 | 9:30 | 9:30 |  |  | -41
Bleik | 1 | 7.1.4 | 2023-09-19 | 9:30 | 9:30 |  |  | -39
Bleik | 1 | 7.1.4 | 2023-09-19 | 9:30 | 9:30 |  |  | -37
Bleik | 1 | 7.1.4 | 2023-09-19 | 9:30 | 9:31 |  |  | -35
Bleik | 1 | 7.1.4 | 2023-09-19 | 9:31 | 9:31 |  |  | -33
Bleik | 1 | 7.1.4 | 2023-09-19 | 9:31 | 9:31 |  |  | -31
Bleik | 1 | 7.1.4 | 2023-09-19 | 9:31 | 9:31 |  |  | -29
Bleik | 1 | 7.1.4 | 2023-09-19 | 9:31 | 9:31 |  |  | -27
Bleik | 1 | 7.1.4 | 2023-09-19 | 9:31 | 9:31 |  |  | -25
Bleik | 1 | 7.1.4 | 2023-09-19 | 9:31 | 9:32 |  |  | -23
Bleik | 1 | 7.1.4 | 2023-09-19 | 9:32 | 9:32 |  |  | -21
Bleik | 1 | 7.1.4 | 2023-09-19 | 9:32 | 9:32 |  |  | -19
Bleik | 1 | 7.1.4 | 2023-09-19 | 9:32 | 9:32 |  |  | -17
Bleik | 1 | 7.1.4 | 2023-09-19 | 9:32 | 9:32 |  |  | -15
Bleik | 1 | 7.1.4 | 2023-09-19 | 9:32 | 9:32 |  |  | -13
Bleik | 1 | 7.1.4 | 2023-09-19 | 9:32 | 9:33 |  |  | -11
Bleik | 1 | 7.1.4 | 2023-09-19 | 9:33 | 9:33 |  |  | -9
Bleik | 1 | 7.1.4 | 2023-09-19 | 9:33 | 9:33 |  |  | -7
Bleik | 1 | 7.1.4 | 2023-09-19 | 9:33 | 9:33 |  |  | -5
Bleik | 1 | 7.1.4 | 2023-09-19 | 9:33 | 9:33 |  |  | -3
Bleik | 1 | 7.1.4 | 2023-09-19 | 9:33 | 9:33 |  |  | -1
Bleik | 1 | 7.1.4 | 2023-09-19 | 9:33 | 9:34 |  |  | 1
Bleik | 1 | 7.1.4 | 2023-09-19 | 9:34 | 9:34 |  |  | 3
Bleik | 1 | 7.1.4 | 2023-09-19 | 9:34 | 9:34 |  |  | 5
Bleik | 1 | 7.1.4 | 2023-09-19 | 9:34 | 9:34 |  |  | 7
Bleik | 1 | 7.1.4 | 2023-09-19 | 9:34 | 9:34 |  |  | 9
Bleik | 1 | 7.1.4 | 2023-09-19 | 9:34 | 9:34 |  |  | 11
Bleik | 1 | 7.1.4 | 2023-09-19 | 9:34 | 9:35 |  |  | 13
Bleik | 1 | 7.1.4 | 2023-09-19 | 9:35 | 9:35 |  |  | 15
Bleik | 1 | 7.1.4 | 2023-09-19 | 9:35 | 9:35 |  |  | 17
Bleik | 1 | 7.1.4 | 2023-09-19 | 9:35 | 9:35 |  |  | 19
Bleik | 1 | 7.1.4 | 2023-09-19 | 9:35 | 9:35 |  |  | 21
Bleik | 1 | 7.1.4 | 2023-09-19 | 9:35 | 9:35 |  |  | 23
Bleik | 1 | 7.1.4 | 2023-09-19 | 9:35 | 9:36 |  |  | 25
Bleik | 1 | 7.1.4 | 2023-09-19 | 9:36 | 9:36 |  |  | 27
Bleik | 1 | 7.1.4 | 2023-09-19 | 9:36 | 9:36 |  |  | 29
Bleik | 1 | 7.1.4 | 2023-09-19 | 9:36 | 9:36 |  |  | 31
Bleik | 1 | 7.1.4 | 2023-09-19 | 9:36 | 9:36 |  |  | 33
Bleik | 1 | 7.1.4 | 2023-09-19 | 9:36 | 9:36 |  |  | 35
Bleik | 1 | 7.1.4 | 2023-09-19 | 9:36 | 9:37 |  |  | 37
Bleik | 1 | 7.1.4 | 2023-09-19 | 9:37 | 9:37 |  |  | 39
Bleik | 1 | 7.1.4 | 2023-09-19 | 9:37 | 9:37 |  |  | 41
Bleik | 1 | 7.1.4 | 2023-09-19 | 9:37 | 9:37 |  |  | 43
Bleik | 1 | 7.1.4 | 2023-09-19 | 9:37 | 9:37 |  |  | 41
Bleik | 1 | 7.1.4 | 2023-09-19 | 9:37 | 9:37 |  |  | 39
Bleik | 1 | 7.1.4 | 2023-09-19 | 9:37 | 9:38 |  |  | 37
Bleik | 1 | 7.1.4 | 2023-09-19 | 9:38 | 9:38 |  |  | 35
Bleik | 1 | 7.1.4 | 2023-09-19 | 9:38 | 9:38 |  |  | 33
Bleik | 1 | 7.1.4 | 2023-09-19 | 9:38 | 9:38 |  |  | 31
Bleik | 1 | 7.1.4 | 2023-09-19 | 9:38 | 9:38 |  |  | 29
Bleik | 1 | 7.1.4 | 2023-09-19 | 9:38 | 9:38 |  |  | 27
Bleik | 1 | 7.1.4 | 2023-09-19 | 9:38 | 9:39 |  |  | 25
Bleik | 1 | 7.1.4 | 2023-09-19 | 9:39 | 9:39 |  |  | 23
Bleik | 1 | 7.1.4 | 2023-09-19 | 9:39 | 9:39 |  |  | 21
Bleik | 1 | 7.1.4 | 2023-09-19 | 9:39 | 9:39 |  |  | 19
Bleik | 1 | 7.1.4 | 2023-09-19 | 9:39 | 9:39 |  |  | 17
Bleik | 1 | 7.1.4 | 2023-09-19 | 9:39 | 9:39 |  |  | 15
Bleik | 1 | 7.1.4 | 2023-09-19 | 9:39 | 9:40 |  |  | 13
Bleik | 1 | 7.1.4 | 2023-09-19 | 9:40 | 9:40 |  |  | 11
Bleik | 1 | 7.1.4 | 2023-09-19 | 9:40 | 9:40 |  |  | 9
Bleik | 1 | 7.1.4 | 2023-09-19 | 9:40 | 9:40 |  |  | 7
Bleik | 1 | 7.1.4 | 2023-09-19 | 9:40 | 9:40 |  |  | 5
Bleik | 1 | 7.1.4 | 2023-09-19 | 9:40 | 9:40 |  |  | 3
Bleik | 1 | 7.1.4 | 2023-09-19 | 9:40 | 9:41 |  |  | 1
Bleik | 1 | 7.1.4 | 2023-09-19 | 9:41 | 9:41 |  |  | -1
Bleik | 1 | 7.1.4 | 2023-09-19 | 9:41 | 9:41 |  |  | -3
Bleik | 1 | 7.1.4 | 2023-09-19 | 9:41 | 9:41 |  |  | -5
Bleik | 1 | 7.1.4 | 2023-09-19 | 9:41 | 9:41 |  |  | -7
Bleik | 1 | 7.1.4 | 2023-09-19 | 9:41 | 9:41 |  |  | -9
Bleik | 1 | 7.1.4 | 2023-09-19 | 9:41 | 9:42 |  |  | -11
Bleik | 1 | 7.1.4 | 2023-09-19 | 9:42 | 9:42 |  |  | -13
Bleik | 1 | 7.1.4 | 2023-09-19 | 9:42 | 9:42 |  |  | -15
Bleik | 1 | 7.1.4 | 2023-09-19 | 9:42 | 9:42 |  |  | -17
Bleik | 1 | 7.1.4 | 2023-09-19 | 9:42 | 9:42 |  |  | -19
Bleik | 1 | 7.1.4 | 2023-09-19 | 9:42 | 9:42 |  |  | -21
Bleik | 1 | 7.1.4 | 2023-09-19 | 9:42 | 9:43 |  |  | -23
Bleik | 1 | 7.1.4 | 2023-09-19 | 9:43 | 9:43 |  |  | -25
Bleik | 1 | 7.1.4 | 2023-09-19 | 9:43 | 9:43 |  |  | -27
Bleik | 1 | 7.1.4 | 2023-09-19 | 9:43 | 9:43 |  |  | -29
Bleik | 1 | 7.1.4 | 2023-09-19 | 9:43 | 9:43 |  |  | -31
Bleik | 1 | 7.1.4 | 2023-09-19 | 9:43 | 9:43 |  |  | -33
Bleik | 1 | 7.1.4 | 2023-09-19 | 9:43 | 9:44 |  |  | -35
Bleik | 1 | 7.1.4 | 2023-09-19 | 9:44 | 9:44 |  |  | -37
Bleik | 1 | 7.1.4 | 2023-09-19 | 9:44 | 9:44 |  |  | -39
Bleik | 1 | 7.1.4 | 2023-09-19 | 9:44 | 9:44 |  |  | -41
Bleik | 1 | 9.1.1 | 2023-09-19 | 10:30 | 10:33 |  | 20
Bleik | 1 | 9.1.2 | 2023-09-19 | 10:35 | 10:38 |  | 20
Bleik | 1 | 9.1.3 | 2023-09-19 | 10:40 | 10:43 |  | 20
Bleik | 1 | 9.1.4 | 2023-09-19 | 10:45 | 10:48 |  | 20
Bleik | 1 | 9.1.5 | 2023-09-19 | 10:50 | 10:53 |  | 20
Bleik | 1 | 9.1.6 | 2023-09-19 | 10:55 | 10:58 |  | 20
Bleik | 1 | 9.1.7 | 2023-09-19 | 11:00 | 11:03 | G1 missing | 20
Bleik | 1 | 9.1.8 | 2023-09-19 | 11:05 | 11:08 | G1 missing | 20
Bleik | 1 | 9.1.9 | 2023-09-19 | 11:10 | 11:13 | G1 missing | 20
Bleik | 1 | 9.1.10 | 2023-09-19 | 11:15 | 11:18 |  | 20
Bleik | 1 | 9.1.11 | 2023-09-19 | 11:20 | 11:23 |  | 20
Bleik | 1 | 9.1.12 | 2023-09-19 | 11:25 | 11:28 |  | 20
Bleik | 1 | 9.1.13 | 2023-09-19 | 11:30 | 11:33 |  | 20
Bleik | 1 | 9.1.14 | 2023-09-19 | 11:35 | 11:38 |  | 20
Bleik | 1 | 9.1.15 | 2023-09-19 | 11:40 | 11:43 |  | 20
Bleik | 1 | 10.1.1 | 2023-09-19 | 11:55 | 11:58 |  | 20
Bleik | 1 | 10.1.2 | 2023-09-19 | 12:00 | 12:03 |  | 20
Bleik | 1 | 10.1.3 | 2023-09-19 | 12:05 | 12:08 |  | 20
Bleik | 1 | 10.1.4 | 2023-09-19 | 12:10 | 12:13 |  | 20
Bleik | 1 | 10.1.5 | 2023-09-19 | 12:15 | 12:18 |  | 20
Bleik | 1 | 10.1.6 | 2023-09-19 | 12:20 | 12:23 |  | 20
Bleik | 1 | 10.1.7 | 2023-09-19 | 12:25 | 12:28 |  | 20
Bleik | 1 | 10.1.8 | 2023-09-19 | 12:30 | 12:33 |  | 20
Bleik | 1 | 10.1.9 | 2023-09-19 | 12:35 | 12:38 |  | 20
Bleik | 1 | 10.1.10 | 2023-09-19 | 12:40 | 12:43 |  | 20
Bleik | 1 | 10.1.11 | 2023-09-19 | 12:45 | 12:48 |  | 20
Bleik | 1 | 10.1.12 | 2023-09-19 | 12:50 | 12:53 |  | 20
Bleik | 1 | 10.1.13 | 2023-09-19 | 12:55 | 12:58 |  | 20
Bleik | 1 | 10.1.14 | 2023-09-19 | 13:00 | 13:03 | G1 missing | 20
Bleik | 1 | 10.1.15 | 2023-09-19 | 13:05 | 13:07 | Ended early | 20
Bleik | 1 | Calibrations | 2023-09-19 | 14:03 | 14:07 | Tests and small calibrations of the meaconing transmission seup
Bleik | 1 | 11.1.1 | 2023-09-19 | 14:15 | 14:18 |  |  |  |  | 0.1
Bleik | 1 | 11.1.2 | 2023-09-19 | 14:33 | 14:36 |  |  |  |  | 0.1
Bleik | 1 | 11.1.3 | 2023-09-19 | 14:51 | 14:53 | Initial jamming (CW, an error) | 20
Bleik | 1 | 11.1.3 | 2023-09-19 | 14:53 | 14:56 | Initial jamming (PRN, correct) | 20
Bleik | 1 | 11.1.3 | 2023-09-19 | 14:56 | 14:59 | Meaconing |  |  |  | 0.1
Bleik | 1 | 11.1.4 | 2023-09-19 | 15:14 | 15:15 |  |  |  |  | 10
Bleik | 1 | 11.1.5 | 2023-09-19 | 15:30 | 15:33 |  |  |  |  | 10
Bleik | 1 | 11.1.6 | 2023-09-19 | 15:48 | 15:51 |  |  |  |  | 10
Bleik | 1 | 11.1.7 | 2023-09-19 | 16:06 | 16:11 | Initial jamming | 20
Bleik | 1 | 11.1.7 | 2023-09-19 | 16:11 | 16:14 | Meaconing |  |  |  | 10
Bleik | 1 | 11.1.8 | 2023-09-19 | 16:29 | 16:44 |  |  |  |  | 10
Bleik | 1 | 11.1.9 | 2023-09-19 | 16:59 | 17:14 |  |  |  |  | 10
Bleik | 1 | 11.1.10 | 2023-09-19 | 17:29 | 17:34 | Initial jamming | 20
Bleik | 1 | 11.1.10 | 2023-09-19 | 17:34 | 17:49 | Meaconing |  |  |  | 10
Bleik | 1 | 10.1.13 | 2023-09-19 | 18:15 | 18:18 |  | 20
Bleik | 1 | 10.1.14 | 2023-09-19 | 18:20 | 18:23 | G1 was added during the test/G1 missing during first part of the test | 20
Bleik | 1 | 10.1.15 | 2023-09-19 | 18:25 | 18:28 |  | 20
Bleik | 1 | Calibrations | 2023-09-19 | 19:00 | 23:00 | Tests and small calibrations of the spoofing transmission seup
Bleik | 1 | Calibrations | 2023-09-20 | 8:00 | 8:55
Bleik | 1 | 15.1.1 | 2023-09-20 | 9:03 | 9:05 |  |  |  | -20
Bleik | 1 | 15.1.1 | 2023-09-20 | 9:05 | 9:07 |  |  |  | -15
Bleik | 1 | 15.1.1 | 2023-09-20 | 9:07 | 9:09 |  |  |  | -10
Bleik | 1 | 15.1.1 | 2023-09-20 | 9:09 | 9:11 |  |  |  | -5
Bleik | 1 | 15.1.1 | 2023-09-20 | 9:11 | 9:13 |  |  |  | 0
Bleik | 1 | 15.1.1 | 2023-09-20 | 9:13 | 9:15 |  |  |  | 5
Bleik | 1 | 15.1.1 | 2023-09-20 | 9:15 | 9:17 |  |  |  | 10
Bleik | 1 | 15.1.1 | 2023-09-20 | 9:17 | 9:19 |  |  |  | 15
Bleik | 1 | 15.1.1 | 2023-09-20 | 9:19 | 9:21 |  |  |  | 20
Bleik | 1 | 15.1.1 | 2023-09-20 | 9:21 | 9:23 |  |  |  | 25
Bleik | 1 | 15.1.2 | 2023-09-20 | 9:30 | 9:40 | Spoofing only L1 |  |  | 25
Bleik | 1 | 15.1.2 | 2023-09-20 | 9:40 | 9:45 | Spoofing only E1 |  |  | 25
Bleik | 1 | 15.1.3 | 2023-09-20 | 9:50 | 9:55 | Initial jamming | 2
Bleik | 1 | 15.1.3 | 2023-09-20 | 9:55 | 10:05 | Spoofing and continuous jamming | 2 |  | 25
Bleik | 1 | 15.1.4 | 2023-09-20 | 10:15 | 10:20 | Initial jamming | 2
Bleik | 1 | 15.1.4 | 2023-09-20 | 10:20 | 10:30 | Spoofing |  |  | 25
Bleik | 1 | 15.1.5 | 2023-09-20 | 10:35 | 10:40 | Initial jamming | 2
Bleik | 1 | 15.1.5 | 2023-09-20 | 10:40 | 10:50 | Spoofing |  |  | 25
Bleik | 1 | 16.1.1 | 2023-09-20 | 11:15 | 11:25 | Initial jamming | 2
Bleik | 1 | 16.1.2 | 2023-09-20 | 11:30 | 11:35 | Spoofing and continuous jamming | 2 |  | 25
Bleik | 1 | 16.1.2 | 2023-09-20 | 11:35 | 11:45
Bleik | 1 | 16.1.3 | 2023-09-20 | 11:50 | 12:00 |  |  |  | 25
Bleik | 1 | 16.1.5 | 2023-09-20 | 12:15 | 13:00 |  |  |  | 25
Bleik | 1 | 21.1.5 | 2023-09-20 | 13:01 | 13:09 |  |  |  | 25
Bleik | 1 | 21.1.4 | 2023-09-20 | 13:30 | 13:44 |  |  |  | 25
Bleik | 1 | 17.1.1 | 2023-09-20 | 14:15 | 14:20 | Initial jamming | 2
Bleik | 1 | 17.1.1 | 2023-09-20 | 14:20 | 14:30 | Spoofing |  |  | 25
Bleik | 1 | 17.1.2 | 2023-09-20 | 14:40 | 14:45 | Initial jamming | 2
Bleik | 1 | 17.1.2 | 2023-09-20 | 14:45 | 14:55 | Spoofing |  |  | 25
Bleik | 1 | 17.1.3 | 2023-09-20 | 15:10 | 15:15 | Initial jamming | 2
Bleik | 1 | 17.1.3 | 2023-09-20 | 15:15 | 15:25 | Spoofing |  |  | 25
Bleik | 1 | 17.1.4 | 2023-09-20 | 15:55 | 16:10 | 10 minutes stationary position spoofing at the beginning instead of 5 minutes |  |  | 25
Bleik | 1 | 17.1.5 | 2023-09-20 | 16:20 | 16:30 |  |  |  | 25
Bleik | 1 | 17.1.6 | 2023-09-20 | 16:40 | 16:50 |  |  |  | 25
Bleik | 1 | 17.1.7 | 2023-09-20 | 17:00 | 17:10 |  |  |  | 25
Bleik | 1 | 17.1.3 | 2023-09-20 | 17:25 | 17:30 | Initial jamming | 2
Bleik | 1 | 17.1.3 | 2023-09-20 | 17:30 | 17:40 | Spoofing |  |  | 0
Bleik | 1 | 17.1.6 | 2023-09-20 | 17:50 | 18:00 |  |  |  | -20
Bleik | 1 | 1.1.13 | 2023-09-20 | 18:20 | 18:21 | Short version (only one minute) of test 1.1.13
Bleik | 1 | 1.1.26 | 2023-09-20 | 18:25 | 18:26 | Short version (only one minute) of test 1.1.26
Bleik | 1 | 1.1.13 | 2023-09-20 | 18:28 | 18:29 | Short version (only one minute) of test 1.1.13
Bleik | 1 | Calibrations | 2023-09-20 | 19:00 | 23:00 | Tests and small calibrations of the spoofing transmission seup
Bleik | 1 | 18.1.2 | 2023-09-21 | 9:10 | 9:12 |  |  |  | -35
Bleik | 1 | 18.1.2 | 2023-09-21 | 9:12 | 9:14 |  |  |  | -30
Bleik | 1 | 18.1.2 | 2023-09-21 | 9:14 | 9:16 |  |  |  | -25
Bleik | 1 | 18.1.2 | 2023-09-21 | 9:16 | 9:18 |  |  |  | -20
Bleik | 1 | 18.1.2 | 2023-09-21 | 9:18 | 9:20 |  |  |  | -15
Bleik | 1 | 18.1.2 | 2023-09-21 | 9:20 | 9:22 |  |  |  | -10
Bleik | 1 | 18.1.2 | 2023-09-21 | 9:22 | 9:24 |  |  |  | -5
Bleik | 1 | 18.1.2 | 2023-09-21 | 9:24 | 9:26 |  |  |  | 0
Bleik | 1 | 18.1.2 | 2023-09-21 | 9:26 | 9:28 |  |  |  | 5
Bleik | 1 | 18.1.2 | 2023-09-21 | 9:28 | 9:30 |  |  |  | 10
Bleik | 1 | 18.1.2 | 2023-09-21 | 9:30 | 9:40 |  |  |  | 15
Bleik | 1 | 18.1.3 | 2023-09-21 | 9:50 | 9:58 |  |  |  | -20
Bleik | 1 | 18.1.3 | 2023-09-21 | 9:58 | 10:05 |  |  |  | 15
Bleik | 1 | 18.1.5 | 2023-09-21 | 10:35 | 10:40 | Initial jamming | 2
Bleik | 1 | 18.1.5 | 2023-09-21 | 10:40 | 10:48 | Spoofing and continuous jamming (CW, an error). -3 minutes was still enabled (shouldn't have been) throughout the test. |  | 35 | 0
Bleik | 1 | 18.1.5 | 2023-09-21 | 10:48 | 11:10 | Spoofing and continuous jamming (PRN, correct). -3 minutes was still enabled (shouldn't have been) throughout the test. |  | 33 | 0
Bleik | 1 | 19.1.1 | 2023-09-21 | 11:40 | 12:10 |  |  |  | -20
Bleik | 1 | 19.1.2 | 2023-09-21 | 12:20 | 12:25 | Initial jamming | 2
Bleik | 1 | 19.1.2 | 2023-09-21 | 12:25 | 12:55 | Spoofing and continuous jamming | 2 |  | 0
Bleik | 1 | 19.1.4 | 2023-09-21 | 14:12 | 14:14 | Spoofing L1/E1 and by an error also spoofing L2, L5/E5b |  |  | -20
Bleik | 1 | 19.1.4 | 2023-09-21 | 14:14 | 14:42 | Spoofing on L2, L5/E5 turned off (was an error, should only have been L1/E1). Now spoofing only L1/E1 (correct) |  |  | -20
Bleik | 1 | 19.1.6 | 2023-09-21 | 14:52 | 14:57 | Initial jamming | 2
Bleik | 1 | 19.1.6 | 2023-09-21 | 14:57 | 15:13 | Spoofing and continuous jamming |  |  | -20
Bleik | 1 | 19.1.6 | 2023-09-21 | 15:13 | 15:27 | Spoofing and continuous jamming |  |  | -10
Bleik | 1 | 19.1.7 | 2023-09-21 | 16:00 | 16:30 |  |  |  | -20
Bleik | 1 | 19.1.8 | 2023-09-21 | 17:00 | 17:15 |  |  |  | 25
Bleik | 1 | 17.1.8 | 2023-09-21 | 17:30 | 17:46 |  |  |  | 25
Bleik | 1 | 1.1.13 | 2023-09-20 | 17:53 | 17:54 | Short version (only one minute) of test 1.1.13
Bleik | 1 | 1.1.26 | 2023-09-20 | 17:55 | 17:56 | Short version (only one minute) of test 1.1.26
Bleik | 1 | 4.1.5 | 2023-09-22 | 8:20 | 9:00 | Version of test 4.1.5, with 200 W instead of 20 W | 200
Bleik | 1 | 11.1.10 | 2023-09-22 | 9:10 | 9:15 | Initial jamming | 20
Bleik | 1 | 11.1.10 | 2023-09-22 | 9:15 | 9:25 | Meaconing |  |  |  | 10
Bleik | 1 | 16.1.6 | 2023-09-22 | 9:34 | 9:40 |  |  |  | 25
Bleik | 1 | 18.1.5 | 2023-09-22 | 9:45 | 9:48 | Version of 18.1.5 (equal to 19.1.2 withot continuous jamming). Initial jamming (only L1, an error) | 2
Bleik | 1 | 18.1.5 | 2023-09-22 | 9:48 | 9:50 | Initial jamming (with all bands from jammer F6.1, correct)
Bleik | 1 | 18.1.5 | 2023-09-22 | 9:53 | 10:05 | Spoofing |  |  | -20
Bleik | 1 | 18.1.3 | 2023-09-22 | 10:15 | 10:25 |  |  |  | -20
Bleik | 1 | 17.1.4 | 2023-09-22 | 10:30 | 10:45 | 10 minutes of stationary spoofing first instead of 5 minutes |  |  | 25
Bleik | 1 | 1.1.4 | 2023-09-22 | 10:50 | 10:52
Bleik | 1 | 1.1.8 | 2023-09-22 | 10:54 | 10:56
Bleik | 1 | 1.1.13 | 2023-09-22 | 10:58 | 11:00
Bleik | 1 | 1.1.14 | 2023-09-22 | 11:02 | 11:04
Bleik | 1 | 1.1.17 | 2023-09-22 | 11:10 | 11:12
Bleik | 1 | 1.1.19 | 2023-09-22 | 11:18 | 11:20
Bleik | 1 | 1.1.21 | 2023-09-22 | 11:22 | 11:24
Bleik | 1 | 1.1.24 | 2023-09-22 | 11:26 | 11:28
Bleik | 1 | 1.1.25 | 2023-09-22 | 11:30 | 11:32
Bleik | 1 | Ad hoc | 2023-09-22 | 11:34 | 11:36 | Combination of 1.1.4, 1.1.8, 1.1.14, 1.1.17, 1.1.19, 1.1.21, 1.1.24 and 1.1.25 (all turned on at the same time)

## Site_3
Site_name | Site_id | Test (in reference to Testplan A7) | Date | Start (local time CEST). CEST = UTC+2 | Stop (CEST) | Comment | Jamming power (W) | Jamming power (dBm) | Spoofing power (dBm) | Meaconing power (W)
Stave | 3 | 20.1.1 | 2023-09-22 | 14:29 | 14:30:00 | Initial jamming |  | 10
Stave | 3 | 20.1.1 | 2023-09-22 | 14:30:00 | 14:50 | Spoofing and continuous jamming |  | 10 | 10
Stave | 3 | 20.1.2 | 2023-09-22 | 15:09 | 15:10 | Initial jamming |  | 10
Stave | 3 | 20.1.2 | 2023-09-22 | 15:10 | 15:30 | Spoofing and continuous jamming |  | 10 | 10
Stave | 3 | 20.1.3 | 2023-09-22 | 15:59 | 16:00 | Initial jamming |  | 10
Stave | 3 | 20.1.3 | 2023-09-22 | 16:00 | 16:20 | Spoofing and continuous jamming |  | 10 | 10
Stave | 3 | 20.1.4 | 2023-09-22 | 17:04 | 17:05 | Initial jamming |  | 10
Stave | 3 | 20.1.4 | 2023-09-22 | 17:05 | 17:25 | Spoofing and continuous jamming |  | 10 | 10
Stave | 3 | 20.1.5 | 2023-09-22 | 17:41 | 17:42 | Initial jamming |  | 10
Stave | 3 | 20.1.5 | 2023-09-22 | 17:42 | 18:00 | Spoofing and continuous jamming |  | 10 | 10

## Satellite jamming
Site_name | Site_id | Test (in reference to Testplan A7) | Date | Start (local time CEST). CEST = UTC+2 | Stop (CEST) | Comment | Jamming power (W) | Jamming power (dBm) | Spoofing power (dBm) | Meaconing power (W)
Ramnan |  | Satellite jamming | 2023-09-18 | 20:30 | 20:42 | Jamming signal: sweep, centre 1575.42 MHz, 200 kHz BW, antenna direction UP | 200
Ramnan |  | Satellite jamming | 2023-09-19 | 19:54 | 20:06 | Jamming signal: sweep, centre 1575.42 MHz, 40 kHz BW, antenna direction UP | 200
Cemetery |  | Satellite jamming | 2023-09-21 | 20:15 | 20:27 | Jamming signal: sweep, centre 1575.42 MHz, 40 kHz BW, antenna direction UP | 200
Cemetery |  | Satellite jamming | 2023-09-26 | 20:21 | 20:33 | Jamming signal: sweep, centre 1575.67 MHz, 40 kHz BW, antenna direction UP | 200