## Site 1 - Bleik
Site_name | Site_ID | Test_ID | Test_name | Date | Start (local time CEST) | Stop (CEST) | Comment | Jamming power (W) | Jamming power (dBm) | Spoofing power (dBm) | Meaconing power (W) | Meaconing power (dBm)
Bleik | 1 | 1.2.1 | Jammer F8.1 "Porcus Major": 50 W CW: L1 | 2024-09-09 | 14:09:59 | 14:20:00 | Delayed compared to TP, technical difficulties at the start | 50
Bleik | 1 | 1.2.4 | Jammer F8.1 "Porcus Major": 50 W CW: L1, G1, L2, L5 | 2024-09-09 | 14:24:59 | 14:34:59 | Delayed compared to TP, technical difficulties at the start | 50
Bleik | 1 | 1.3.5 | Jammer F8.1 "Porcus Major": 50 W sweep: L1, sweep rate: 1 kHz, BW: 6 MHz | 2024-09-09 | 14:39:59 | 14:50:00 |  | 50
Bleik | 1 | 1.3.8 | Jammer F8.1 "Porcus Major": 50 W sweep: L1, G1, L2, L5, sweep rate: 1 kHz, BW: 6 MHz | 2024-09-09 | 15:00:00 | 15:06 | L1 is missing | 50
Bleik | 1 | 1.3.8 | Jammer F8.1 "Porcus Major": 50 W sweep: L1, G1, L2, L5, sweep rate: 1 kHz, BW: 6 MHz | 2024-09-09 | 15:06 | 15:07 | L2 missing. L1 is missing | 50
Bleik | 1 | 1.3.8 | Jammer F8.1 "Porcus Major": 50 W sweep: L1, G1, L2, L5, sweep rate: 1 kHz, BW: 6 MHz | 2024-09-09 | 15:07 | 15:08 | L2 active. L1 is missing | 50
Bleik | 1 | 1.3.8 | Jammer F8.1 "Porcus Major": 50 W sweep: L1, G1, L2, L5, sweep rate: 1 kHz, BW: 6 MHz | 2024-09-09 | 15:08 | 15:08 | L2 missing. L1 is missing | 50
Bleik | 1 | 1.3.8 | Jammer F8.1 "Porcus Major": 50 W sweep: L1, G1, L2, L5, sweep rate: 1 kHz, BW: 6 MHz | 2024-09-09 | 15:08 | 15:09 | L2 active. L1 is missing | 50
Bleik | 1 | 1.3.8 | Jammer F8.1 "Porcus Major": 50 W sweep: L1, G1, L2, L5, sweep rate: 1 kHz, BW: 6 MHz | 2024-09-09 | 15:09 | 15:09 | L2 missing. L1 active with modulation CW | 50
Bleik | 1 | 1.3.8 | Jammer F8.1 "Porcus Major": 50 W sweep: L1, G1, L2, L5, sweep rate: 1 kHz, BW: 6 MHz | 2024-09-09 | 15:09 | 15:10 | L2 active. L1 is missing | 50
Bleik | 1 | 1.3.8 | Jammer F8.1 "Porcus Major": 50 W sweep: L1, G1, L2, L5, sweep rate: 1 kHz, BW: 6 MHz | 2024-09-09 | 15:10 | 15:10:03 | L1 active with correct modulation (PRN) | 50
Bleik | 1 | 1.4.1 | Jammer F8.1 "Porcus Major": 50 W PRN: L1, Chiprate: 3 MHz | 2024-09-09 | 15:19:59 | 15:29:59 |  | 50
Bleik | 1 | 1.4.4 | Jammer F8.1 "Porcus Major": 50 W PRN: L1, G1, L2, L5, Chiprate: 3 MHz | 2024-09-09 | 15:40 | 15:50:00 |  | 50
Bleik | 1 | 1.6.1 | Power ramping with Jammer F8.1 "Porcus Major": 0.2 µW (-37dBm) to 50 W (47dBm) with 2 dB increments PRN: L1 | 2024-09-09 | 16:00:00 | 16:00 |  |  | -37
Bleik | 1 | 1.6.1 | Power ramping with Jammer F8.1 "Porcus Major": 0.2 µW (-37dBm) to 50 W (47dBm) with 2 dB increments PRN: L1 | 2024-09-09 | 16:00 | 16:00 |  |  | -35
Bleik | 1 | 1.6.1 | Power ramping with Jammer F8.1 "Porcus Major": 0.2 µW (-37dBm) to 50 W (47dBm) with 2 dB increments PRN: L1 | 2024-09-09 | 16:00 | 16:00 |  |  | -33
Bleik | 1 | 1.6.1 | Power ramping with Jammer F8.1 "Porcus Major": 0.2 µW (-37dBm) to 50 W (47dBm) with 2 dB increments PRN: L1 | 2024-09-09 | 16:00 | 16:01 |  |  | -31
Bleik | 1 | 1.6.1 | Power ramping with Jammer F8.1 "Porcus Major": 0.2 µW (-37dBm) to 50 W (47dBm) with 2 dB increments PRN: L1 | 2024-09-09 | 16:01 | 16:01 |  |  | -29
Bleik | 1 | 1.6.1 | Power ramping with Jammer F8.1 "Porcus Major": 0.2 µW (-37dBm) to 50 W (47dBm) with 2 dB increments PRN: L1 | 2024-09-09 | 16:01 | 16:01 |  |  | -27
Bleik | 1 | 1.6.1 | Power ramping with Jammer F8.1 "Porcus Major": 0.2 µW (-37dBm) to 50 W (47dBm) with 2 dB increments PRN: L1 | 2024-09-09 | 16:01 | 16:01 |  |  | -25
Bleik | 1 | 1.6.1 | Power ramping with Jammer F8.1 "Porcus Major": 0.2 µW (-37dBm) to 50 W (47dBm) with 2 dB increments PRN: L1 | 2024-09-09 | 16:01 | 16:01 |  |  | -23
Bleik | 1 | 1.6.1 | Power ramping with Jammer F8.1 "Porcus Major": 0.2 µW (-37dBm) to 50 W (47dBm) with 2 dB increments PRN: L1 | 2024-09-09 | 16:01 | 16:01 |  |  | -21
Bleik | 1 | 1.6.1 | Power ramping with Jammer F8.1 "Porcus Major": 0.2 µW (-37dBm) to 50 W (47dBm) with 2 dB increments PRN: L1 | 2024-09-09 | 16:01 | 16:02 |  |  | -19
Bleik | 1 | 1.6.1 | Power ramping with Jammer F8.1 "Porcus Major": 0.2 µW (-37dBm) to 50 W (47dBm) with 2 dB increments PRN: L1 | 2024-09-09 | 16:02 | 16:02 |  |  | -17
Bleik | 1 | 1.6.1 | Power ramping with Jammer F8.1 "Porcus Major": 0.2 µW (-37dBm) to 50 W (47dBm) with 2 dB increments PRN: L1 | 2024-09-09 | 16:02 | 16:02 |  |  | -15
Bleik | 1 | 1.6.1 | Power ramping with Jammer F8.1 "Porcus Major": 0.2 µW (-37dBm) to 50 W (47dBm) with 2 dB increments PRN: L1 | 2024-09-09 | 16:02 | 16:02 |  |  | -13
Bleik | 1 | 1.6.1 | Power ramping with Jammer F8.1 "Porcus Major": 0.2 µW (-37dBm) to 50 W (47dBm) with 2 dB increments PRN: L1 | 2024-09-09 | 16:02 | 16:02 |  |  | -11
Bleik | 1 | 1.6.1 | Power ramping with Jammer F8.1 "Porcus Major": 0.2 µW (-37dBm) to 50 W (47dBm) with 2 dB increments PRN: L1 | 2024-09-09 | 16:02 | 16:02 |  |  | -9
Bleik | 1 | 1.6.1 | Power ramping with Jammer F8.1 "Porcus Major": 0.2 µW (-37dBm) to 50 W (47dBm) with 2 dB increments PRN: L1 | 2024-09-09 | 16:02 | 16:03 |  |  | -7
Bleik | 1 | 1.6.1 | Power ramping with Jammer F8.1 "Porcus Major": 0.2 µW (-37dBm) to 50 W (47dBm) with 2 dB increments PRN: L1 | 2024-09-09 | 16:03 | 16:03 |  |  | -5
Bleik | 1 | 1.6.1 | Power ramping with Jammer F8.1 "Porcus Major": 0.2 µW (-37dBm) to 50 W (47dBm) with 2 dB increments PRN: L1 | 2024-09-09 | 16:03 | 16:03 |  |  | -3
Bleik | 1 | 1.6.1 | Power ramping with Jammer F8.1 "Porcus Major": 0.2 µW (-37dBm) to 50 W (47dBm) with 2 dB increments PRN: L1 | 2024-09-09 | 16:03 | 16:03 |  |  | -1
Bleik | 1 | 1.6.1 | Power ramping with Jammer F8.1 "Porcus Major": 0.2 µW (-37dBm) to 50 W (47dBm) with 2 dB increments PRN: L1 | 2024-09-09 | 16:03 | 16:03 |  |  | 1
Bleik | 1 | 1.6.1 | Power ramping with Jammer F8.1 "Porcus Major": 0.2 µW (-37dBm) to 50 W (47dBm) with 2 dB increments PRN: L1 | 2024-09-09 | 16:03 | 16:03 |  |  | 3
Bleik | 1 | 1.6.1 | Power ramping with Jammer F8.1 "Porcus Major": 0.2 µW (-37dBm) to 50 W (47dBm) with 2 dB increments PRN: L1 | 2024-09-09 | 16:03 | 16:04 |  |  | 5
Bleik | 1 | 1.6.1 | Power ramping with Jammer F8.1 "Porcus Major": 0.2 µW (-37dBm) to 50 W (47dBm) with 2 dB increments PRN: L1 | 2024-09-09 | 16:04 | 16:04 |  |  | 7
Bleik | 1 | 1.6.1 | Power ramping with Jammer F8.1 "Porcus Major": 0.2 µW (-37dBm) to 50 W (47dBm) with 2 dB increments PRN: L1 | 2024-09-09 | 16:04 | 16:04 |  |  | 9
Bleik | 1 | 1.6.1 | Power ramping with Jammer F8.1 "Porcus Major": 0.2 µW (-37dBm) to 50 W (47dBm) with 2 dB increments PRN: L1 | 2024-09-09 | 16:04 | 16:04 |  |  | 11
Bleik | 1 | 1.6.1 | Power ramping with Jammer F8.1 "Porcus Major": 0.2 µW (-37dBm) to 50 W (47dBm) with 2 dB increments PRN: L1 | 2024-09-09 | 16:04 | 16:04 |  |  | 13
Bleik | 1 | 1.6.1 | Power ramping with Jammer F8.1 "Porcus Major": 0.2 µW (-37dBm) to 50 W (47dBm) with 2 dB increments PRN: L1 | 2024-09-09 | 16:04 | 16:04 |  |  | 15
Bleik | 1 | 1.6.1 | Power ramping with Jammer F8.1 "Porcus Major": 0.2 µW (-37dBm) to 50 W (47dBm) with 2 dB increments PRN: L1 | 2024-09-09 | 16:04 | 16:05 |  |  | 17
Bleik | 1 | 1.6.1 | Power ramping with Jammer F8.1 "Porcus Major": 0.2 µW (-37dBm) to 50 W (47dBm) with 2 dB increments PRN: L1 | 2024-09-09 | 16:05 | 16:05 |  |  | 19
Bleik | 1 | 1.6.1 | Power ramping with Jammer F8.1 "Porcus Major": 0.2 µW (-37dBm) to 50 W (47dBm) with 2 dB increments PRN: L1 | 2024-09-09 | 16:05 | 16:05 |  |  | 21
Bleik | 1 | 1.6.1 | Power ramping with Jammer F8.1 "Porcus Major": 0.2 µW (-37dBm) to 50 W (47dBm) with 2 dB increments PRN: L1 | 2024-09-09 | 16:05 | 16:05 |  |  | 23
Bleik | 1 | 1.6.1 | Power ramping with Jammer F8.1 "Porcus Major": 0.2 µW (-37dBm) to 50 W (47dBm) with 2 dB increments PRN: L1 | 2024-09-09 | 16:05 | 16:05 |  |  | 25
Bleik | 1 | 1.6.1 | Power ramping with Jammer F8.1 "Porcus Major": 0.2 µW (-37dBm) to 50 W (47dBm) with 2 dB increments PRN: L1 | 2024-09-09 | 16:05 | 16:05 |  |  | 27
Bleik | 1 | 1.6.1 | Power ramping with Jammer F8.1 "Porcus Major": 0.2 µW (-37dBm) to 50 W (47dBm) with 2 dB increments PRN: L1 | 2024-09-09 | 16:05 | 16:06 |  |  | 29
Bleik | 1 | 1.6.1 | Power ramping with Jammer F8.1 "Porcus Major": 0.2 µW (-37dBm) to 50 W (47dBm) with 2 dB increments PRN: L1 | 2024-09-09 | 16:06 | 16:06 |  |  | 31
Bleik | 1 | 1.6.1 | Power ramping with Jammer F8.1 "Porcus Major": 0.2 µW (-37dBm) to 50 W (47dBm) with 2 dB increments PRN: L1 | 2024-09-09 | 16:06 | 16:06 |  |  | 33
Bleik | 1 | 1.6.1 | Power ramping with Jammer F8.1 "Porcus Major": 0.2 µW (-37dBm) to 50 W (47dBm) with 2 dB increments PRN: L1 | 2024-09-09 | 16:06 | 16:06 |  |  | 35
Bleik | 1 | 1.6.1 | Power ramping with Jammer F8.1 "Porcus Major": 0.2 µW (-37dBm) to 50 W (47dBm) with 2 dB increments PRN: L1 | 2024-09-09 | 16:06 | 16:06 |  |  | 37
Bleik | 1 | 1.6.1 | Power ramping with Jammer F8.1 "Porcus Major": 0.2 µW (-37dBm) to 50 W (47dBm) with 2 dB increments PRN: L1 | 2024-09-09 | 16:06 | 16:06 |  |  | 39
Bleik | 1 | 1.6.1 | Power ramping with Jammer F8.1 "Porcus Major": 0.2 µW (-37dBm) to 50 W (47dBm) with 2 dB increments PRN: L1 | 2024-09-09 | 16:06 | 16:07 |  |  | 41
Bleik | 1 | 1.6.1 | Power ramping with Jammer F8.1 "Porcus Major": 0.2 µW (-37dBm) to 50 W (47dBm) with 2 dB increments PRN: L1 | 2024-09-09 | 16:07 | 16:07 |  |  | 43
Bleik | 1 | 1.6.1 | Power ramping with Jammer F8.1 "Porcus Major": 0.2 µW (-37dBm) to 50 W (47dBm) with 2 dB increments PRN: L1 | 2024-09-09 | 16:07 | 16:07 |  |  | 45
Bleik | 1 | 1.6.1 | Power ramping with Jammer F8.1 "Porcus Major": 0.2 µW (-37dBm) to 50 W (47dBm) with 2 dB increments PRN: L1 | 2024-09-09 | 16:07 | 16:07 |  |  | 47
Bleik | 1 | 1.6.1 | Power ramping with Jammer F8.1 "Porcus Major": 0.2 µW (-37dBm) to 50 W (47dBm) with 2 dB increments PRN: L1 | 2024-09-09 | 16:07 | 16:07 |  |  | 45
Bleik | 1 | 1.6.1 | Power ramping with Jammer F8.1 "Porcus Major": 0.2 µW (-37dBm) to 50 W (47dBm) with 2 dB increments PRN: L1 | 2024-09-09 | 16:07 | 16:07 |  |  | 43
Bleik | 1 | 1.6.1 | Power ramping with Jammer F8.1 "Porcus Major": 0.2 µW (-37dBm) to 50 W (47dBm) with 2 dB increments PRN: L1 | 2024-09-09 | 16:07 | 16:08 |  |  | 41
Bleik | 1 | 1.6.1 | Power ramping with Jammer F8.1 "Porcus Major": 0.2 µW (-37dBm) to 50 W (47dBm) with 2 dB increments PRN: L1 | 2024-09-09 | 16:08 | 16:08 |  |  | 39
Bleik | 1 | 1.6.1 | Power ramping with Jammer F8.1 "Porcus Major": 0.2 µW (-37dBm) to 50 W (47dBm) with 2 dB increments PRN: L1 | 2024-09-09 | 16:08 | 16:08 |  |  | 37
Bleik | 1 | 1.6.1 | Power ramping with Jammer F8.1 "Porcus Major": 0.2 µW (-37dBm) to 50 W (47dBm) with 2 dB increments PRN: L1 | 2024-09-09 | 16:08 | 16:08 |  |  | 35
Bleik | 1 | 1.6.1 | Power ramping with Jammer F8.1 "Porcus Major": 0.2 µW (-37dBm) to 50 W (47dBm) with 2 dB increments PRN: L1 | 2024-09-09 | 16:08 | 16:08 |  |  | 33
Bleik | 1 | 1.6.1 | Power ramping with Jammer F8.1 "Porcus Major": 0.2 µW (-37dBm) to 50 W (47dBm) with 2 dB increments PRN: L1 | 2024-09-09 | 16:08 | 16:08 |  |  | 31
Bleik | 1 | 1.6.1 | Power ramping with Jammer F8.1 "Porcus Major": 0.2 µW (-37dBm) to 50 W (47dBm) with 2 dB increments PRN: L1 | 2024-09-09 | 16:08 | 16:09 |  |  | 29
Bleik | 1 | 1.6.1 | Power ramping with Jammer F8.1 "Porcus Major": 0.2 µW (-37dBm) to 50 W (47dBm) with 2 dB increments PRN: L1 | 2024-09-09 | 16:09 | 16:09 |  |  | 27
Bleik | 1 | 1.6.1 | Power ramping with Jammer F8.1 "Porcus Major": 0.2 µW (-37dBm) to 50 W (47dBm) with 2 dB increments PRN: L1 | 2024-09-09 | 16:09 | 16:09 |  |  | 25
Bleik | 1 | 1.6.1 | Power ramping with Jammer F8.1 "Porcus Major": 0.2 µW (-37dBm) to 50 W (47dBm) with 2 dB increments PRN: L1 | 2024-09-09 | 16:09 | 16:09 |  |  | 23
Bleik | 1 | 1.6.1 | Power ramping with Jammer F8.1 "Porcus Major": 0.2 µW (-37dBm) to 50 W (47dBm) with 2 dB increments PRN: L1 | 2024-09-09 | 16:09 | 16:09 |  |  | 21
Bleik | 1 | 1.6.1 | Power ramping with Jammer F8.1 "Porcus Major": 0.2 µW (-37dBm) to 50 W (47dBm) with 2 dB increments PRN: L1 | 2024-09-09 | 16:09 | 16:09 |  |  | 19
Bleik | 1 | 1.6.1 | Power ramping with Jammer F8.1 "Porcus Major": 0.2 µW (-37dBm) to 50 W (47dBm) with 2 dB increments PRN: L1 | 2024-09-09 | 16:09 | 16:10 |  |  | 17
Bleik | 1 | 1.6.1 | Power ramping with Jammer F8.1 "Porcus Major": 0.2 µW (-37dBm) to 50 W (47dBm) with 2 dB increments PRN: L1 | 2024-09-09 | 16:10 | 16:10 |  |  | 15
Bleik | 1 | 1.6.1 | Power ramping with Jammer F8.1 "Porcus Major": 0.2 µW (-37dBm) to 50 W (47dBm) with 2 dB increments PRN: L1 | 2024-09-09 | 16:10 | 16:10 |  |  | 13
Bleik | 1 | 1.6.1 | Power ramping with Jammer F8.1 "Porcus Major": 0.2 µW (-37dBm) to 50 W (47dBm) with 2 dB increments PRN: L1 | 2024-09-09 | 16:10 | 16:10 |  |  | 11
Bleik | 1 | 1.6.1 | Power ramping with Jammer F8.1 "Porcus Major": 0.2 µW (-37dBm) to 50 W (47dBm) with 2 dB increments PRN: L1 | 2024-09-09 | 16:10 | 16:10 |  |  | 9
Bleik | 1 | 1.6.1 | Power ramping with Jammer F8.1 "Porcus Major": 0.2 µW (-37dBm) to 50 W (47dBm) with 2 dB increments PRN: L1 | 2024-09-09 | 16:10 | 16:10 |  |  | 7
Bleik | 1 | 1.6.1 | Power ramping with Jammer F8.1 "Porcus Major": 0.2 µW (-37dBm) to 50 W (47dBm) with 2 dB increments PRN: L1 | 2024-09-09 | 16:10 | 16:11 |  |  | 5
Bleik | 1 | 1.6.1 | Power ramping with Jammer F8.1 "Porcus Major": 0.2 µW (-37dBm) to 50 W (47dBm) with 2 dB increments PRN: L1 | 2024-09-09 | 16:11 | 16:11 |  |  | 3
Bleik | 1 | 1.6.1 | Power ramping with Jammer F8.1 "Porcus Major": 0.2 µW (-37dBm) to 50 W (47dBm) with 2 dB increments PRN: L1 | 2024-09-09 | 16:11 | 16:11 |  |  | 1
Bleik | 1 | 1.6.1 | Power ramping with Jammer F8.1 "Porcus Major": 0.2 µW (-37dBm) to 50 W (47dBm) with 2 dB increments PRN: L1 | 2024-09-09 | 16:11 | 16:11 |  |  | -1
Bleik | 1 | 1.6.1 | Power ramping with Jammer F8.1 "Porcus Major": 0.2 µW (-37dBm) to 50 W (47dBm) with 2 dB increments PRN: L1 | 2024-09-09 | 16:11 | 16:11 |  |  | -3
Bleik | 1 | 1.6.1 | Power ramping with Jammer F8.1 "Porcus Major": 0.2 µW (-37dBm) to 50 W (47dBm) with 2 dB increments PRN: L1 | 2024-09-09 | 16:11 | 16:11 |  |  | -5
Bleik | 1 | 1.6.1 | Power ramping with Jammer F8.1 "Porcus Major": 0.2 µW (-37dBm) to 50 W (47dBm) with 2 dB increments PRN: L1 | 2024-09-09 | 16:11 | 16:12 |  |  | -7
Bleik | 1 | 1.6.1 | Power ramping with Jammer F8.1 "Porcus Major": 0.2 µW (-37dBm) to 50 W (47dBm) with 2 dB increments PRN: L1 | 2024-09-09 | 16:12 | 16:12 |  |  | -9
Bleik | 1 | 1.6.1 | Power ramping with Jammer F8.1 "Porcus Major": 0.2 µW (-37dBm) to 50 W (47dBm) with 2 dB increments PRN: L1 | 2024-09-09 | 16:12 | 16:12 |  |  | -11
Bleik | 1 | 1.6.1 | Power ramping with Jammer F8.1 "Porcus Major": 0.2 µW (-37dBm) to 50 W (47dBm) with 2 dB increments PRN: L1 | 2024-09-09 | 16:12 | 16:12 |  |  | -13
Bleik | 1 | 1.6.1 | Power ramping with Jammer F8.1 "Porcus Major": 0.2 µW (-37dBm) to 50 W (47dBm) with 2 dB increments PRN: L1 | 2024-09-09 | 16:12 | 16:12 |  |  | -15
Bleik | 1 | 1.6.1 | Power ramping with Jammer F8.1 "Porcus Major": 0.2 µW (-37dBm) to 50 W (47dBm) with 2 dB increments PRN: L1 | 2024-09-09 | 16:12 | 16:12 |  |  | -17
Bleik | 1 | 1.6.1 | Power ramping with Jammer F8.1 "Porcus Major": 0.2 µW (-37dBm) to 50 W (47dBm) with 2 dB increments PRN: L1 | 2024-09-09 | 16:12 | 16:13 |  |  | -19
Bleik | 1 | 1.6.1 | Power ramping with Jammer F8.1 "Porcus Major": 0.2 µW (-37dBm) to 50 W (47dBm) with 2 dB increments PRN: L1 | 2024-09-09 | 16:13 | 16:13 |  |  | -21
Bleik | 1 | 1.6.1 | Power ramping with Jammer F8.1 "Porcus Major": 0.2 µW (-37dBm) to 50 W (47dBm) with 2 dB increments PRN: L1 | 2024-09-09 | 16:13 | 16:13 |  |  | -23
Bleik | 1 | 1.6.1 | Power ramping with Jammer F8.1 "Porcus Major": 0.2 µW (-37dBm) to 50 W (47dBm) with 2 dB increments PRN: L1 | 2024-09-09 | 16:13 | 16:13 |  |  | -25
Bleik | 1 | 1.6.1 | Power ramping with Jammer F8.1 "Porcus Major": 0.2 µW (-37dBm) to 50 W (47dBm) with 2 dB increments PRN: L1 | 2024-09-09 | 16:13 | 16:13 |  |  | -27
Bleik | 1 | 1.6.1 | Power ramping with Jammer F8.1 "Porcus Major": 0.2 µW (-37dBm) to 50 W (47dBm) with 2 dB increments PRN: L1 | 2024-09-09 | 16:13 | 16:13 |  |  | -29
Bleik | 1 | 1.6.1 | Power ramping with Jammer F8.1 "Porcus Major": 0.2 µW (-37dBm) to 50 W (47dBm) with 2 dB increments PRN: L1 | 2024-09-09 | 16:13 | 16:14 |  |  | -31
Bleik | 1 | 1.6.1 | Power ramping with Jammer F8.1 "Porcus Major": 0.2 µW (-37dBm) to 50 W (47dBm) with 2 dB increments PRN: L1 | 2024-09-09 | 16:14 | 16:14 |  |  | -33
Bleik | 1 | 1.6.1 | Power ramping with Jammer F8.1 "Porcus Major": 0.2 µW (-37dBm) to 50 W (47dBm) with 2 dB increments PRN: L1 | 2024-09-09 | 16:14 | 16:14 |  |  | -35
Bleik | 1 | 1.6.1 | Power ramping with Jammer F8.1 "Porcus Major": 0.2 µW (-37dBm) to 50 W (47dBm) with 2 dB increments PRN: L1 | 2024-09-09 | 16:14 | 16:14:11 |  |  | -37
Bleik | 1 | 1.6.4 | Power ramping with Jammer F8.1 "Porcus Major": 0.2 µW (-37dBm) to 50 W (47dBm) with 2 dB increments PRN: L1, G1, L2, L5 | 2024-09-09 | 16:25:00 | 16:25 | L2 missing |  | -37
Bleik | 1 | 1.6.4 | Power ramping with Jammer F8.1 "Porcus Major": 0.2 µW (-37dBm) to 50 W (47dBm) with 2 dB increments PRN: L1, G1, L2, L5 | 2024-09-09 | 16:25 | 16:25 | L2 missing |  | -35
Bleik | 1 | 1.6.4 | Power ramping with Jammer F8.1 "Porcus Major": 0.2 µW (-37dBm) to 50 W (47dBm) with 2 dB increments PRN: L1, G1, L2, L5 | 2024-09-09 | 16:25 | 16:25 | L2 missing |  | -33
Bleik | 1 | 1.6.4 | Power ramping with Jammer F8.1 "Porcus Major": 0.2 µW (-37dBm) to 50 W (47dBm) with 2 dB increments PRN: L1, G1, L2, L5 | 2024-09-09 | 16:25 | 16:26 | L2 missing |  | -31
Bleik | 1 | 1.6.4 | Power ramping with Jammer F8.1 "Porcus Major": 0.2 µW (-37dBm) to 50 W (47dBm) with 2 dB increments PRN: L1, G1, L2, L5 | 2024-09-09 | 16:26 | 16:26 | L2 missing |  | -29
Bleik | 1 | 1.6.4 | Power ramping with Jammer F8.1 "Porcus Major": 0.2 µW (-37dBm) to 50 W (47dBm) with 2 dB increments PRN: L1, G1, L2, L5 | 2024-09-09 | 16:26 | 16:26 | L2 missing |  | -27
Bleik | 1 | 1.6.4 | Power ramping with Jammer F8.1 "Porcus Major": 0.2 µW (-37dBm) to 50 W (47dBm) with 2 dB increments PRN: L1, G1, L2, L5 | 2024-09-09 | 16:26 | 16:26 | L2 missing |  | -25
Bleik | 1 | 1.6.4 | Power ramping with Jammer F8.1 "Porcus Major": 0.2 µW (-37dBm) to 50 W (47dBm) with 2 dB increments PRN: L1, G1, L2, L5 | 2024-09-09 | 16:26 | 16:26 | L2 missing |  | -23
Bleik | 1 | 1.6.4 | Power ramping with Jammer F8.1 "Porcus Major": 0.2 µW (-37dBm) to 50 W (47dBm) with 2 dB increments PRN: L1, G1, L2, L5 | 2024-09-09 | 16:26 | 16:26 | L2 missing |  | -21
Bleik | 1 | 1.6.4 | Power ramping with Jammer F8.1 "Porcus Major": 0.2 µW (-37dBm) to 50 W (47dBm) with 2 dB increments PRN: L1, G1, L2, L5 | 2024-09-09 | 16:26 | 16:27 | L2 missing |  | -19
Bleik | 1 | 1.6.4 | Power ramping with Jammer F8.1 "Porcus Major": 0.2 µW (-37dBm) to 50 W (47dBm) with 2 dB increments PRN: L1, G1, L2, L5 | 2024-09-09 | 16:27 | 16:27 | L2 missing |  | -17
Bleik | 1 | 1.6.4 | Power ramping with Jammer F8.1 "Porcus Major": 0.2 µW (-37dBm) to 50 W (47dBm) with 2 dB increments PRN: L1, G1, L2, L5 | 2024-09-09 | 16:27 | 16:27 | L2 missing |  | -15
Bleik | 1 | 1.6.4 | Power ramping with Jammer F8.1 "Porcus Major": 0.2 µW (-37dBm) to 50 W (47dBm) with 2 dB increments PRN: L1, G1, L2, L5 | 2024-09-09 | 16:27 | 16:27 | L2 missing |  | -13
Bleik | 1 | 1.6.4 | Power ramping with Jammer F8.1 "Porcus Major": 0.2 µW (-37dBm) to 50 W (47dBm) with 2 dB increments PRN: L1, G1, L2, L5 | 2024-09-09 | 16:27 | 16:27 | L2 missing |  | -11
Bleik | 1 | 1.6.4 | Power ramping with Jammer F8.1 "Porcus Major": 0.2 µW (-37dBm) to 50 W (47dBm) with 2 dB increments PRN: L1, G1, L2, L5 | 2024-09-09 | 16:27 | 16:27 | L2 missing |  | -9
Bleik | 1 | 1.6.4 | Power ramping with Jammer F8.1 "Porcus Major": 0.2 µW (-37dBm) to 50 W (47dBm) with 2 dB increments PRN: L1, G1, L2, L5 | 2024-09-09 | 16:27 | 16:28 | L2 missing |  | -7
Bleik | 1 | 1.6.4 | Power ramping with Jammer F8.1 "Porcus Major": 0.2 µW (-37dBm) to 50 W (47dBm) with 2 dB increments PRN: L1, G1, L2, L5 | 2024-09-09 | 16:28 | 16:28 | L2 missing |  | -5
Bleik | 1 | 1.6.4 | Power ramping with Jammer F8.1 "Porcus Major": 0.2 µW (-37dBm) to 50 W (47dBm) with 2 dB increments PRN: L1, G1, L2, L5 | 2024-09-09 | 16:28 | 16:28 | L2 missing |  | -3
Bleik | 1 | 1.6.4 | Power ramping with Jammer F8.1 "Porcus Major": 0.2 µW (-37dBm) to 50 W (47dBm) with 2 dB increments PRN: L1, G1, L2, L5 | 2024-09-09 | 16:28 | 16:28 | L2 missing |  | -1
Bleik | 1 | 1.6.4 | Power ramping with Jammer F8.1 "Porcus Major": 0.2 µW (-37dBm) to 50 W (47dBm) with 2 dB increments PRN: L1, G1, L2, L5 | 2024-09-09 | 16:28 | 16:28 | L2 missing |  | 1
Bleik | 1 | 1.6.4 | Power ramping with Jammer F8.1 "Porcus Major": 0.2 µW (-37dBm) to 50 W (47dBm) with 2 dB increments PRN: L1, G1, L2, L5 | 2024-09-09 | 16:28 | 16:28 | L2 missing |  | 3
Bleik | 1 | 1.6.4 | Power ramping with Jammer F8.1 "Porcus Major": 0.2 µW (-37dBm) to 50 W (47dBm) with 2 dB increments PRN: L1, G1, L2, L5 | 2024-09-09 | 16:28 | 16:29 | L2 missing |  | 5
Bleik | 1 | 1.6.4 | Power ramping with Jammer F8.1 "Porcus Major": 0.2 µW (-37dBm) to 50 W (47dBm) with 2 dB increments PRN: L1, G1, L2, L5 | 2024-09-09 | 16:29 | 16:29 | L2 missing |  | 7
Bleik | 1 | 1.6.4 | Power ramping with Jammer F8.1 "Porcus Major": 0.2 µW (-37dBm) to 50 W (47dBm) with 2 dB increments PRN: L1, G1, L2, L5 | 2024-09-09 | 16:29 | 16:29 | L2 missing |  | 9
Bleik | 1 | 1.6.4 | Power ramping with Jammer F8.1 "Porcus Major": 0.2 µW (-37dBm) to 50 W (47dBm) with 2 dB increments PRN: L1, G1, L2, L5 | 2024-09-09 | 16:29 | 16:29 | L2 missing |  | 11
Bleik | 1 | 1.6.4 | Power ramping with Jammer F8.1 "Porcus Major": 0.2 µW (-37dBm) to 50 W (47dBm) with 2 dB increments PRN: L1, G1, L2, L5 | 2024-09-09 | 16:29 | 16:29 | L2 active |  | 13
Bleik | 1 | 1.6.4 | Power ramping with Jammer F8.1 "Porcus Major": 0.2 µW (-37dBm) to 50 W (47dBm) with 2 dB increments PRN: L1, G1, L2, L5 | 2024-09-09 | 16:29 | 16:29 |  |  | 15
Bleik | 1 | 1.6.4 | Power ramping with Jammer F8.1 "Porcus Major": 0.2 µW (-37dBm) to 50 W (47dBm) with 2 dB increments PRN: L1, G1, L2, L5 | 2024-09-09 | 16:29 | 16:30 |  |  | 17
Bleik | 1 | 1.6.4 | Power ramping with Jammer F8.1 "Porcus Major": 0.2 µW (-37dBm) to 50 W (47dBm) with 2 dB increments PRN: L1, G1, L2, L5 | 2024-09-09 | 16:30 | 16:30 |  |  | 19
Bleik | 1 | 1.6.4 | Power ramping with Jammer F8.1 "Porcus Major": 0.2 µW (-37dBm) to 50 W (47dBm) with 2 dB increments PRN: L1, G1, L2, L5 | 2024-09-09 | 16:30 | 16:30 |  |  | 21
Bleik | 1 | 1.6.4 | Power ramping with Jammer F8.1 "Porcus Major": 0.2 µW (-37dBm) to 50 W (47dBm) with 2 dB increments PRN: L1, G1, L2, L5 | 2024-09-09 | 16:30 | 16:30 |  |  | 23
Bleik | 1 | 1.6.4 | Power ramping with Jammer F8.1 "Porcus Major": 0.2 µW (-37dBm) to 50 W (47dBm) with 2 dB increments PRN: L1, G1, L2, L5 | 2024-09-09 | 16:30 | 16:30 |  |  | 25
Bleik | 1 | 1.6.4 | Power ramping with Jammer F8.1 "Porcus Major": 0.2 µW (-37dBm) to 50 W (47dBm) with 2 dB increments PRN: L1, G1, L2, L5 | 2024-09-09 | 16:30 | 16:30 |  |  | 27
Bleik | 1 | 1.6.4 | Power ramping with Jammer F8.1 "Porcus Major": 0.2 µW (-37dBm) to 50 W (47dBm) with 2 dB increments PRN: L1, G1, L2, L5 | 2024-09-09 | 16:30 | 16:31 |  |  | 29
Bleik | 1 | 1.6.4 | Power ramping with Jammer F8.1 "Porcus Major": 0.2 µW (-37dBm) to 50 W (47dBm) with 2 dB increments PRN: L1, G1, L2, L5 | 2024-09-09 | 16:31 | 16:31 |  |  | 31
Bleik | 1 | 1.6.4 | Power ramping with Jammer F8.1 "Porcus Major": 0.2 µW (-37dBm) to 50 W (47dBm) with 2 dB increments PRN: L1, G1, L2, L5 | 2024-09-09 | 16:31 | 16:31 |  |  | 33
Bleik | 1 | 1.6.4 | Power ramping with Jammer F8.1 "Porcus Major": 0.2 µW (-37dBm) to 50 W (47dBm) with 2 dB increments PRN: L1, G1, L2, L5 | 2024-09-09 | 16:31 | 16:31 |  |  | 35
Bleik | 1 | 1.6.4 | Power ramping with Jammer F8.1 "Porcus Major": 0.2 µW (-37dBm) to 50 W (47dBm) with 2 dB increments PRN: L1, G1, L2, L5 | 2024-09-09 | 16:31 | 16:31 |  |  | 37
Bleik | 1 | 1.6.4 | Power ramping with Jammer F8.1 "Porcus Major": 0.2 µW (-37dBm) to 50 W (47dBm) with 2 dB increments PRN: L1, G1, L2, L5 | 2024-09-09 | 16:31 | 16:31 |  |  | 39
Bleik | 1 | 1.6.4 | Power ramping with Jammer F8.1 "Porcus Major": 0.2 µW (-37dBm) to 50 W (47dBm) with 2 dB increments PRN: L1, G1, L2, L5 | 2024-09-09 | 16:31 | 16:32 |  |  | 41
Bleik | 1 | 1.6.4 | Power ramping with Jammer F8.1 "Porcus Major": 0.2 µW (-37dBm) to 50 W (47dBm) with 2 dB increments PRN: L1, G1, L2, L5 | 2024-09-09 | 16:32 | 16:32 |  |  | 43
Bleik | 1 | 1.6.4 | Power ramping with Jammer F8.1 "Porcus Major": 0.2 µW (-37dBm) to 50 W (47dBm) with 2 dB increments PRN: L1, G1, L2, L5 | 2024-09-09 | 16:32 | 16:32 |  |  | 45
Bleik | 1 | 1.6.4 | Power ramping with Jammer F8.1 "Porcus Major": 0.2 µW (-37dBm) to 50 W (47dBm) with 2 dB increments PRN: L1, G1, L2, L5 | 2024-09-09 | 16:32 | 16:32 |  |  | 47
Bleik | 1 | 1.6.4 | Power ramping with Jammer F8.1 "Porcus Major": 0.2 µW (-37dBm) to 50 W (47dBm) with 2 dB increments PRN: L1, G1, L2, L5 | 2024-09-09 | 16:32 | 16:32 |  |  | 45
Bleik | 1 | 1.6.4 | Power ramping with Jammer F8.1 "Porcus Major": 0.2 µW (-37dBm) to 50 W (47dBm) with 2 dB increments PRN: L1, G1, L2, L5 | 2024-09-09 | 16:32 | 16:32 |  |  | 43
Bleik | 1 | 1.6.4 | Power ramping with Jammer F8.1 "Porcus Major": 0.2 µW (-37dBm) to 50 W (47dBm) with 2 dB increments PRN: L1, G1, L2, L5 | 2024-09-09 | 16:32 | 16:33 |  |  | 41
Bleik | 1 | 1.6.4 | Power ramping with Jammer F8.1 "Porcus Major": 0.2 µW (-37dBm) to 50 W (47dBm) with 2 dB increments PRN: L1, G1, L2, L5 | 2024-09-09 | 16:33 | 16:33 |  |  | 39
Bleik | 1 | 1.6.4 | Power ramping with Jammer F8.1 "Porcus Major": 0.2 µW (-37dBm) to 50 W (47dBm) with 2 dB increments PRN: L1, G1, L2, L5 | 2024-09-09 | 16:33 | 16:33 |  |  | 37
Bleik | 1 | 1.6.4 | Power ramping with Jammer F8.1 "Porcus Major": 0.2 µW (-37dBm) to 50 W (47dBm) with 2 dB increments PRN: L1, G1, L2, L5 | 2024-09-09 | 16:33 | 16:33 |  |  | 35
Bleik | 1 | 1.6.4 | Power ramping with Jammer F8.1 "Porcus Major": 0.2 µW (-37dBm) to 50 W (47dBm) with 2 dB increments PRN: L1, G1, L2, L5 | 2024-09-09 | 16:33 | 16:33 |  |  | 33
Bleik | 1 | 1.6.4 | Power ramping with Jammer F8.1 "Porcus Major": 0.2 µW (-37dBm) to 50 W (47dBm) with 2 dB increments PRN: L1, G1, L2, L5 | 2024-09-09 | 16:33 | 16:33 |  |  | 31
Bleik | 1 | 1.6.4 | Power ramping with Jammer F8.1 "Porcus Major": 0.2 µW (-37dBm) to 50 W (47dBm) with 2 dB increments PRN: L1, G1, L2, L5 | 2024-09-09 | 16:33 | 16:34 |  |  | 29
Bleik | 1 | 1.6.4 | Power ramping with Jammer F8.1 "Porcus Major": 0.2 µW (-37dBm) to 50 W (47dBm) with 2 dB increments PRN: L1, G1, L2, L5 | 2024-09-09 | 16:34 | 16:34 |  |  | 27
Bleik | 1 | 1.6.4 | Power ramping with Jammer F8.1 "Porcus Major": 0.2 µW (-37dBm) to 50 W (47dBm) with 2 dB increments PRN: L1, G1, L2, L5 | 2024-09-09 | 16:34 | 16:34 |  |  | 25
Bleik | 1 | 1.6.4 | Power ramping with Jammer F8.1 "Porcus Major": 0.2 µW (-37dBm) to 50 W (47dBm) with 2 dB increments PRN: L1, G1, L2, L5 | 2024-09-09 | 16:34 | 16:34 |  |  | 23
Bleik | 1 | 1.6.4 | Power ramping with Jammer F8.1 "Porcus Major": 0.2 µW (-37dBm) to 50 W (47dBm) with 2 dB increments PRN: L1, G1, L2, L5 | 2024-09-09 | 16:34 | 16:34 |  |  | 21
Bleik | 1 | 1.6.4 | Power ramping with Jammer F8.1 "Porcus Major": 0.2 µW (-37dBm) to 50 W (47dBm) with 2 dB increments PRN: L1, G1, L2, L5 | 2024-09-09 | 16:34 | 16:34 |  |  | 19
Bleik | 1 | 1.6.4 | Power ramping with Jammer F8.1 "Porcus Major": 0.2 µW (-37dBm) to 50 W (47dBm) with 2 dB increments PRN: L1, G1, L2, L5 | 2024-09-09 | 16:34 | 16:35 |  |  | 17
Bleik | 1 | 1.6.4 | Power ramping with Jammer F8.1 "Porcus Major": 0.2 µW (-37dBm) to 50 W (47dBm) with 2 dB increments PRN: L1, G1, L2, L5 | 2024-09-09 | 16:35 | 16:35 |  |  | 15
Bleik | 1 | 1.6.4 | Power ramping with Jammer F8.1 "Porcus Major": 0.2 µW (-37dBm) to 50 W (47dBm) with 2 dB increments PRN: L1, G1, L2, L5 | 2024-09-09 | 16:35 | 16:35 |  |  | 13
Bleik | 1 | 1.6.4 | Power ramping with Jammer F8.1 "Porcus Major": 0.2 µW (-37dBm) to 50 W (47dBm) with 2 dB increments PRN: L1, G1, L2, L5 | 2024-09-09 | 16:35 | 16:35 |  |  | 11
Bleik | 1 | 1.6.4 | Power ramping with Jammer F8.1 "Porcus Major": 0.2 µW (-37dBm) to 50 W (47dBm) with 2 dB increments PRN: L1, G1, L2, L5 | 2024-09-09 | 16:35 | 16:35 |  |  | 9
Bleik | 1 | 1.6.4 | Power ramping with Jammer F8.1 "Porcus Major": 0.2 µW (-37dBm) to 50 W (47dBm) with 2 dB increments PRN: L1, G1, L2, L5 | 2024-09-09 | 16:35 | 16:35 |  |  | 7
Bleik | 1 | 1.6.4 | Power ramping with Jammer F8.1 "Porcus Major": 0.2 µW (-37dBm) to 50 W (47dBm) with 2 dB increments PRN: L1, G1, L2, L5 | 2024-09-09 | 16:35 | 16:36 |  |  | 5
Bleik | 1 | 1.6.4 | Power ramping with Jammer F8.1 "Porcus Major": 0.2 µW (-37dBm) to 50 W (47dBm) with 2 dB increments PRN: L1, G1, L2, L5 | 2024-09-09 | 16:36 | 16:36 |  |  | 3
Bleik | 1 | 1.6.4 | Power ramping with Jammer F8.1 "Porcus Major": 0.2 µW (-37dBm) to 50 W (47dBm) with 2 dB increments PRN: L1, G1, L2, L5 | 2024-09-09 | 16:36 | 16:36 |  |  | 1
Bleik | 1 | 1.6.4 | Power ramping with Jammer F8.1 "Porcus Major": 0.2 µW (-37dBm) to 50 W (47dBm) with 2 dB increments PRN: L1, G1, L2, L5 | 2024-09-09 | 16:36 | 16:36 |  |  | -1
Bleik | 1 | 1.6.4 | Power ramping with Jammer F8.1 "Porcus Major": 0.2 µW (-37dBm) to 50 W (47dBm) with 2 dB increments PRN: L1, G1, L2, L5 | 2024-09-09 | 16:36 | 16:36 |  |  | -3
Bleik | 1 | 1.6.4 | Power ramping with Jammer F8.1 "Porcus Major": 0.2 µW (-37dBm) to 50 W (47dBm) with 2 dB increments PRN: L1, G1, L2, L5 | 2024-09-09 | 16:36 | 16:36 |  |  | -5
Bleik | 1 | 1.6.4 | Power ramping with Jammer F8.1 "Porcus Major": 0.2 µW (-37dBm) to 50 W (47dBm) with 2 dB increments PRN: L1, G1, L2, L5 | 2024-09-09 | 16:36 | 16:37 |  |  | -7
Bleik | 1 | 1.6.4 | Power ramping with Jammer F8.1 "Porcus Major": 0.2 µW (-37dBm) to 50 W (47dBm) with 2 dB increments PRN: L1, G1, L2, L5 | 2024-09-09 | 16:37 | 16:37 |  |  | -9
Bleik | 1 | 1.6.4 | Power ramping with Jammer F8.1 "Porcus Major": 0.2 µW (-37dBm) to 50 W (47dBm) with 2 dB increments PRN: L1, G1, L2, L5 | 2024-09-09 | 16:37 | 16:37 |  |  | -11
Bleik | 1 | 1.6.4 | Power ramping with Jammer F8.1 "Porcus Major": 0.2 µW (-37dBm) to 50 W (47dBm) with 2 dB increments PRN: L1, G1, L2, L5 | 2024-09-09 | 16:37 | 16:37 |  |  | -13
Bleik | 1 | 1.6.4 | Power ramping with Jammer F8.1 "Porcus Major": 0.2 µW (-37dBm) to 50 W (47dBm) with 2 dB increments PRN: L1, G1, L2, L5 | 2024-09-09 | 16:37 | 16:37 |  |  | -15
Bleik | 1 | 1.6.4 | Power ramping with Jammer F8.1 "Porcus Major": 0.2 µW (-37dBm) to 50 W (47dBm) with 2 dB increments PRN: L1, G1, L2, L5 | 2024-09-09 | 16:37 | 16:37 |  |  | -17
Bleik | 1 | 1.6.4 | Power ramping with Jammer F8.1 "Porcus Major": 0.2 µW (-37dBm) to 50 W (47dBm) with 2 dB increments PRN: L1, G1, L2, L5 | 2024-09-09 | 16:37 | 16:38 |  |  | -19
Bleik | 1 | 1.6.4 | Power ramping with Jammer F8.1 "Porcus Major": 0.2 µW (-37dBm) to 50 W (47dBm) with 2 dB increments PRN: L1, G1, L2, L5 | 2024-09-09 | 16:38 | 16:38 |  |  | -21
Bleik | 1 | 1.6.4 | Power ramping with Jammer F8.1 "Porcus Major": 0.2 µW (-37dBm) to 50 W (47dBm) with 2 dB increments PRN: L1, G1, L2, L5 | 2024-09-09 | 16:38 | 16:38 |  |  | -23
Bleik | 1 | 1.6.4 | Power ramping with Jammer F8.1 "Porcus Major": 0.2 µW (-37dBm) to 50 W (47dBm) with 2 dB increments PRN: L1, G1, L2, L5 | 2024-09-09 | 16:38 | 16:38 |  |  | -25
Bleik | 1 | 1.6.4 | Power ramping with Jammer F8.1 "Porcus Major": 0.2 µW (-37dBm) to 50 W (47dBm) with 2 dB increments PRN: L1, G1, L2, L5 | 2024-09-09 | 16:38 | 16:38 |  |  | -27
Bleik | 1 | 1.6.4 | Power ramping with Jammer F8.1 "Porcus Major": 0.2 µW (-37dBm) to 50 W (47dBm) with 2 dB increments PRN: L1, G1, L2, L5 | 2024-09-09 | 16:38 | 16:38 |  |  | -29
Bleik | 1 | 1.6.4 | Power ramping with Jammer F8.1 "Porcus Major": 0.2 µW (-37dBm) to 50 W (47dBm) with 2 dB increments PRN: L1, G1, L2, L5 | 2024-09-09 | 16:38 | 16:39 |  |  | -31
Bleik | 1 | 1.6.4 | Power ramping with Jammer F8.1 "Porcus Major": 0.2 µW (-37dBm) to 50 W (47dBm) with 2 dB increments PRN: L1, G1, L2, L5 | 2024-09-09 | 16:39 | 16:39 |  |  | -33
Bleik | 1 | 1.6.4 | Power ramping with Jammer F8.1 "Porcus Major": 0.2 µW (-37dBm) to 50 W (47dBm) with 2 dB increments PRN: L1, G1, L2, L5 | 2024-09-09 | 16:39 | 16:39 |  |  | -35
Bleik | 1 | 1.6.4 | Power ramping with Jammer F8.1 "Porcus Major": 0.2 µW (-37dBm) to 50 W (47dBm) with 2 dB increments PRN: L1, G1, L2, L5 | 2024-09-09 | 16:39 | 16:39:28 |  |  | -37
Bleik | 1 | 1.8.1 | Jammer F8.1 "Porcus Major": 50 W PRN pyramid: E6, E5b, L5, G2, L2, B1I, G1, L1 | 2024-09-09 | 16:51 | 16:54 | E6 | 50
Bleik | 1 | 1.8.1 | Jammer F8.1 "Porcus Major": 50 W PRN pyramid: E6, E5b, L5, G2, L2, B1I, G1, L1 | 2024-09-09 | 16:54 | 16:56 | No transmission
Bleik | 1 | 1.8.1 | Jammer F8.1 "Porcus Major": 50 W PRN pyramid: E6, E5b, L5, G2, L2, B1I, G1, L1 | 2024-09-09 | 16:56 | 16:59 | E6, E5b | 50
Bleik | 1 | 1.8.1 | Jammer F8.1 "Porcus Major": 50 W PRN pyramid: E6, E5b, L5, G2, L2, B1I, G1, L1 | 2024-09-09 | 16:59 | 17:01 | No transmission
Bleik | 1 | 1.8.1 | Jammer F8.1 "Porcus Major": 50 W PRN pyramid: E6, E5b, L5, G2, L2, B1I, G1, L1 | 2024-09-09 | 17:01 | 17:04 | E6, E5b, L5 | 50
Bleik | 1 | 1.8.1 | Jammer F8.1 "Porcus Major": 50 W PRN pyramid: E6, E5b, L5, G2, L2, B1I, G1, L1 | 2024-09-09 | 17:04 | 17:06 | No transmission
Bleik | 1 | 1.8.1 | Jammer F8.1 "Porcus Major": 50 W PRN pyramid: E6, E5b, L5, G2, L2, B1I, G1, L1 | 2024-09-09 | 17:06 | 17:09 | E6, E5b, L5, G2 | 50
Bleik | 1 | 1.8.1 | Jammer F8.1 "Porcus Major": 50 W PRN pyramid: E6, E5b, L5, G2, L2, B1I, G1, L1 | 2024-09-09 | 17:09 | 17:11 | No transmission
Bleik | 1 | 1.8.1 | Jammer F8.1 "Porcus Major": 50 W PRN pyramid: E6, E5b, L5, G2, L2, B1I, G1, L1 | 2024-09-09 | 17:11 | 17:14 | E6, E5b, L5, G2, L2 | 50
Bleik | 1 | 1.8.1 | Jammer F8.1 "Porcus Major": 50 W PRN pyramid: E6, E5b, L5, G2, L2, B1I, G1, L1 | 2024-09-09 | 17:14 | 17:16 | No transmission
Bleik | 1 | 1.8.1 | Jammer F8.1 "Porcus Major": 50 W PRN pyramid: E6, E5b, L5, G2, L2, B1I, G1, L1 | 2024-09-09 | 17:16 | 17:19 | E6, E5b, L5, G2, L2, B1I | 50
Bleik | 1 | 1.8.1 | Jammer F8.1 "Porcus Major": 50 W PRN pyramid: E6, E5b, L5, G2, L2, B1I, G1, L1 | 2024-09-09 | 17:19 | 17:21 | No transmission
Bleik | 1 | 1.8.1 | Jammer F8.1 "Porcus Major": 50 W PRN pyramid: E6, E5b, L5, G2, L2, B1I, G1, L1 | 2024-09-09 | 17:21 | 17:24 | E6, E5b, L5, G2, L2, B1I, G1 | 50
Bleik | 1 | 1.8.1 | Jammer F8.1 "Porcus Major": 50 W PRN pyramid: E6, E5b, L5, G2, L2, B1I, G1, L1 | 2024-09-09 | 17:24 | 17:26 | No transmission
Bleik | 1 | 1.8.1 | Jammer F8.1 "Porcus Major": 50 W PRN pyramid: E6, E5b, L5, G2, L2, B1I, G1, L1 | 2024-09-09 | 17:26 | 17:29 | E6, E5b, L5, G2, L2, B1I, G1, L1 | 50
Bleik | 1 | 1.8.1 | Jammer F8.1 "Porcus Major": 50 W PRN pyramid: E6, E5b, L5, G2, L2, B1I, G1, L1 | 2024-09-09 | 17:29 | 17:31 | No transmission
Bleik | 1 | 1.8.1 | Jammer F8.1 "Porcus Major": 50 W PRN pyramid: E6, E5b, L5, G2, L2, B1I, G1, L1 | 2024-09-09 | 17:31 | 17:34 | E6, E5b, L5, G2, L2, B1I, G1 | 50
Bleik | 1 | 1.8.1 | Jammer F8.1 "Porcus Major": 50 W PRN pyramid: E6, E5b, L5, G2, L2, B1I, G1, L1 | 2024-09-09 | 17:34 | 17:36 | No transmission
Bleik | 1 | 1.8.1 | Jammer F8.1 "Porcus Major": 50 W PRN pyramid: E6, E5b, L5, G2, L2, B1I, G1, L1 | 2024-09-09 | 17:36 | 17:39 | E6, E5b, L5, G2, L2, B1I | 50
Bleik | 1 | 1.8.1 | Jammer F8.1 "Porcus Major": 50 W PRN pyramid: E6, E5b, L5, G2, L2, B1I, G1, L1 | 2024-09-09 | 17:39 | 17:41 | No transmission
Bleik | 1 | 1.8.1 | Jammer F8.1 "Porcus Major": 50 W PRN pyramid: E6, E5b, L5, G2, L2, B1I, G1, L1 | 2024-09-09 | 17:41 | 17:44 | E6, E5b, L5, G2, L2 | 50
Bleik | 1 | 1.8.1 | Jammer F8.1 "Porcus Major": 50 W PRN pyramid: E6, E5b, L5, G2, L2, B1I, G1, L1 | 2024-09-09 | 17:44 | 17:46 | No transmission
Bleik | 1 | 1.8.1 | Jammer F8.1 "Porcus Major": 50 W PRN pyramid: E6, E5b, L5, G2, L2, B1I, G1, L1 | 2024-09-09 | 17:46 | 17:49 | E6, E5b, L5, G2 | 50
Bleik | 1 | 1.8.1 | Jammer F8.1 "Porcus Major": 50 W PRN pyramid: E6, E5b, L5, G2, L2, B1I, G1, L1 | 2024-09-09 | 17:49 | 17:51 | No transmission
Bleik | 1 | 1.8.1 | Jammer F8.1 "Porcus Major": 50 W PRN pyramid: E6, E5b, L5, G2, L2, B1I, G1, L1 | 2024-09-09 | 17:51 | 17:54 | E6, E5b, L5 | 50
Bleik | 1 | 1.8.1 | Jammer F8.1 "Porcus Major": 50 W PRN pyramid: E6, E5b, L5, G2, L2, B1I, G1, L1 | 2024-09-09 | 17:54 | 17:56 | No transmission
Bleik | 1 | 1.8.1 | Jammer F8.1 "Porcus Major": 50 W PRN pyramid: E6, E5b, L5, G2, L2, B1I, G1, L1 | 2024-09-09 | 17:56 | 17:59 | E6, E5b | 50
Bleik | 1 | 1.8.1 | Jammer F8.1 "Porcus Major": 50 W PRN pyramid: E6, E5b, L5, G2, L2, B1I, G1, L1 | 2024-09-09 | 17:59 | 18:01 | No transmission
Bleik | 1 | 1.8.1 | Jammer F8.1 "Porcus Major": 50 W PRN pyramid: E6, E5b, L5, G2, L2, B1I, G1, L1 | 2024-09-09 | 18:01 | 18:04 | E6 | 50
Bleik | 1 | 3.1.1 | Meacon F1.1 "Porcellus": RX1 at 1 W | 2024-09-10 | 08:59:59 | 09:05:00 | Weaker signal on L1, is the same throughout the test week. See Notes |  |  |  | 1
Bleik | 1 | 3.1.2 | Meacon F1.1 "Porcellus": RX1 at 1 W with initial jamming | 2024-09-10 | 09:14:59 | 9:19 | Initial PRN jamming at L1, L2, L5, G1 | 50
Bleik | 1 | 3.1.2 | Meacon F1.1 "Porcellus": RX1 at 1 W with initial jamming | 2024-09-10 | 9:19 | 9:20 | Meaconing active | 50 |  |  | 1
Bleik | 1 | 3.1.2 | Meacon F1.1 "Porcellus": RX1 at 1 W with initial jamming | 2024-09-10 | 9:20 | 09:24:59 | Jamming off |  |  |  | 1
Bleik | 1 | 3.1.3 | Meacon F1.1 "Porcellus": RX1 at 10 W | 2024-09-10 | 09:34:59 | 09:39:59 |  |  |  |  | 10
Bleik | 1 | 3.1.4 | Meacon F1.1 "Porcellus": RX1 at 10 W with initial jamming | 2024-09-10 | 09:49:59 | 9:54 | Initial PRN jamming at L1, L2, L5, G1 | 50
Bleik | 1 | 3.1.4 | Meacon F1.1 "Porcellus": RX1 at 10 W with initial jamming | 2024-09-10 | 9:54 | 9:55 | Meaconing active | 50 |  |  | 10
Bleik | 1 | 3.1.4 | Meacon F1.1 "Porcellus": RX1 at 10 W with initial jamming | 2024-09-10 | 9:55 | 09:59:59 | Jamming off |  |  |  | 10
Bleik | 1 | 3.1.5 | Meacon F1.1 "Porcellus": RX2 at 10 W | 2024-09-10 | 10:10:00 | 10:15:00 | G1 jamming was (inadvertently) active | 50 |  |  | 10
Bleik | 1 | 3.2.3 | Meacon F1.1 "Porcellus": RX1 and RX2 at 10 W turned on and off at different times | 2024-09-10 | 10:24:59 | 10:30 | RX1 active |  |  |  | 10
Bleik | 1 | 3.2.3 | Meacon F1.1 "Porcellus": RX1 and RX2 at 10 W turned on and off at different times | 2024-09-10 | 10:30 | 10:40 | RX1 and RX2 active |  |  |  | 10
Bleik | 1 | 3.2.3 | Meacon F1.1 "Porcellus": RX1 and RX2 at 10 W turned on and off at different times | 2024-09-10 | 10:40 | 10:45:00 | RX2 active |  |  |  | 10
Bleik | 1 | 3.2.4 | Meacon F1.1 "Porcellus": RX1 and RX2 at 10 W alternating | 2024-09-10 | 10:55:00 | 10:56 | RX2 active. Started with RX2 instead of RX1 |  |  |  | 10
Bleik | 1 | 3.2.4 | Meacon F1.1 "Porcellus": RX1 and RX2 at 10 W alternating | 2024-09-10 | 10:56 | 10:57 | RX1 active |  |  |  | 10
Bleik | 1 | 3.2.4 | Meacon F1.1 "Porcellus": RX1 and RX2 at 10 W alternating | 2024-09-10 | 10:57 | 10:58 | RX2 active |  |  |  | 10
Bleik | 1 | 3.2.4 | Meacon F1.1 "Porcellus": RX1 and RX2 at 10 W alternating | 2024-09-10 | 10:58 | 10:59 | RX1 active |  |  |  | 10
Bleik | 1 | 3.2.4 | Meacon F1.1 "Porcellus": RX1 and RX2 at 10 W alternating | 2024-09-10 | 10:59 | 11:00 | RX2 active |  |  |  | 10
Bleik | 1 | 3.2.4 | Meacon F1.1 "Porcellus": RX1 and RX2 at 10 W alternating | 2024-09-10 | 11:00 | 11:01 | RX1 active |  |  |  | 10
Bleik | 1 | 3.2.4 | Meacon F1.1 "Porcellus": RX1 and RX2 at 10 W alternating | 2024-09-10 | 11:01 | 11:02 | RX2 active |  |  |  | 10
Bleik | 1 | 3.2.4 | Meacon F1.1 "Porcellus": RX1 and RX2 at 10 W alternating | 2024-09-10 | 11:02 | 11:03 | RX1 active |  |  |  | 10
Bleik | 1 | 3.2.4 | Meacon F1.1 "Porcellus": RX1 and RX2 at 10 W alternating | 2024-09-10 | 11:03 | 11:04 | RX2 active |  |  |  | 10
Bleik | 1 | 3.2.4 | Meacon F1.1 "Porcellus": RX1 and RX2 at 10 W alternating | 2024-09-10 | 11:04 | 11:04:59 | RX1 active |  |  |  | 10
Bleik | 1 | 3.2.5 | Meacon F1.1 "Porcellus": RX1 and RX2 at 10 W alternating with breaks | 2024-09-10 | 11:14:59 | 11:16 | RX1 active |  |  |  | 10
Bleik | 1 | 3.2.5 | Meacon F1.1 "Porcellus": RX1 and RX2 at 10 W alternating with breaks | 2024-09-10 | 11:17 | 11:18 | RX2 active |  |  |  | 10
Bleik | 1 | 3.2.5 | Meacon F1.1 "Porcellus": RX1 and RX2 at 10 W alternating with breaks | 2024-09-10 | 11:19 | 11:20 | RX1 active |  |  |  | 10
Bleik | 1 | 3.2.5 | Meacon F1.1 "Porcellus": RX1 and RX2 at 10 W alternating with breaks | 2024-09-10 | 11:21 | 11:22 | RX2 active |  |  |  | 10
Bleik | 1 | 3.2.5 | Meacon F1.1 "Porcellus": RX1 and RX2 at 10 W alternating with breaks | 2024-09-10 | 11:23 | 11:24 | RX1 active |  |  |  | 10
Bleik | 1 | 3.2.5 | Meacon F1.1 "Porcellus": RX1 and RX2 at 10 W alternating with breaks | 2024-09-10 | 11:25 | 11:26 | RX2 active |  |  |  | 10
Bleik | 1 | 3.2.5 | Meacon F1.1 "Porcellus": RX1 and RX2 at 10 W alternating with breaks | 2024-09-10 | 11:27 | 11:28 | RX1 active |  |  |  | 10
Bleik | 1 | 3.2.5 | Meacon F1.1 "Porcellus": RX1 and RX2 at 10 W alternating with breaks | 2024-09-10 | 11:29 | 11:30 | RX2 active |  |  |  | 10
Bleik | 1 | 3.2.5 | Meacon F1.1 "Porcellus": RX1 and RX2 at 10 W alternating with breaks | 2024-09-10 | 11:31 | 11:32 | RX1 active |  |  |  | 10
Bleik | 1 | 3.2.5 | Meacon F1.1 "Porcellus": RX1 and RX2 at 10 W alternating with breaks | 2024-09-10 | 11:33 | 11:34:10 | RX2 active |  |  |  | 10
Bleik | 1 | 3.2.6 | Meacon F1.1 "Porcellus": RX1 and RX2 at 10 W alternating with decreasing durations without breaks | 2024-09-10 | 11:44:59 | 11:49 | RX2 active. Started with RX2 instead of RX1 |  |  |  | 10
Bleik | 1 | 3.2.6 | Meacon F1.1 "Porcellus": RX1 and RX2 at 10 W alternating with decreasing durations without breaks | 2024-09-10 | 11:49 | 11:53 | RX1 active |  |  |  | 10
Bleik | 1 | 3.2.6 | Meacon F1.1 "Porcellus": RX1 and RX2 at 10 W alternating with decreasing durations without breaks | 2024-09-10 | 11:53 | 11:55 | RX2 active |  |  |  | 10
Bleik | 1 | 3.2.6 | Meacon F1.1 "Porcellus": RX1 and RX2 at 10 W alternating with decreasing durations without breaks | 2024-09-10 | 11:55 | 11:57 | RX1 active |  |  |  | 10
Bleik | 1 | 3.2.6 | Meacon F1.1 "Porcellus": RX1 and RX2 at 10 W alternating with decreasing durations without breaks | 2024-09-10 | 11:57 | 11:58 | RX2 active |  |  |  | 10
Bleik | 1 | 3.2.6 | Meacon F1.1 "Porcellus": RX1 and RX2 at 10 W alternating with decreasing durations without breaks | 2024-09-10 | 11:58 | 11:59 | RX1 active |  |  |  | 10
Bleik | 1 | 3.2.6 | Meacon F1.1 "Porcellus": RX1 and RX2 at 10 W alternating with decreasing durations without breaks | 2024-09-10 | 11:59 | 12:00 | RX2 active |  |  |  | 10
Bleik | 1 | 3.2.6 | Meacon F1.1 "Porcellus": RX1 and RX2 at 10 W alternating with decreasing durations without breaks | 2024-09-10 | 12:00 | 12:00 | RX1 active |  |  |  | 10
Bleik | 1 | 3.2.6 | Meacon F1.1 "Porcellus": RX1 and RX2 at 10 W alternating with decreasing durations without breaks | 2024-09-10 | 12:00 | 12:00 | RX2 active |  |  |  | 10
Bleik | 1 | 3.2.6 | Meacon F1.1 "Porcellus": RX1 and RX2 at 10 W alternating with decreasing durations without breaks | 2024-09-10 | 12:00 | 12:01 | RX1 active |  |  |  | 10
Bleik | 1 | 3.2.6 | Meacon F1.1 "Porcellus": RX1 and RX2 at 10 W alternating with decreasing durations without breaks | 2024-09-10 | 12:01 | 12:01 | RX2 active |  |  |  | 10
Bleik | 1 | 3.2.6 | Meacon F1.1 "Porcellus": RX1 and RX2 at 10 W alternating with decreasing durations without breaks | 2024-09-10 | 12:01 | 12:01 | RX1 active |  |  |  | 10
Bleik | 1 | 3.2.6 | Meacon F1.1 "Porcellus": RX1 and RX2 at 10 W alternating with decreasing durations without breaks | 2024-09-10 | 12:01 | 12:01 | RX2 active |  |  |  | 10
Bleik | 1 | 3.2.6 | Meacon F1.1 "Porcellus": RX1 and RX2 at 10 W alternating with decreasing durations without breaks | 2024-09-10 | 12:01 | 12:01 | RX1 active |  |  |  | 10
Bleik | 1 | 3.2.6 | Meacon F1.1 "Porcellus": RX1 and RX2 at 10 W alternating with decreasing durations without breaks | 2024-09-10 | 12:01 | 12:01 | RX2 active |  |  |  | 10
Bleik | 1 | 3.2.6 | Meacon F1.1 "Porcellus": RX1 and RX2 at 10 W alternating with decreasing durations without breaks | 2024-09-10 | 12:01 | 12:01 | RX1 active |  |  |  | 10
Bleik | 1 | 3.2.6 | Meacon F1.1 "Porcellus": RX1 and RX2 at 10 W alternating with decreasing durations without breaks | 2024-09-10 | 12:01 | 12:01 | RX2 active |  |  |  | 10
Bleik | 1 | 3.2.6 | Meacon F1.1 "Porcellus": RX1 and RX2 at 10 W alternating with decreasing durations without breaks | 2024-09-10 | 12:01 | 12:01 | RX1 active |  |  |  | 10
Bleik | 1 | 3.3.1 | Meacon F1.1 "Porcellus": RX1 with ramping power | 2024-09-10 | 12:24:59 | 12:39 | Transmitter was not active. Inadvertent error
Bleik | 1 | 3.3.1 | Meacon F1.1 "Porcellus": RX1 with ramping power | 2024-09-10 | 12:39 | 12:39 | L2 transmission was activated, probably at the "increased to 30 dB" step. Not sure about power level
Bleik | 1 | 3.3.1 | Meacon F1.1 "Porcellus": RX1 with ramping power | 2024-09-10 | 12:39 | 12:40 | Transmission only at L2, power increasted probably to the "increased to 35 dB" step. Not sure about power level
Bleik | 1 | 3.3.1 | Meacon F1.1 "Porcellus": RX1 with ramping power | 2024-09-10 | 12:43:59 | 12:46 | Restarting test, only ramping up in power |  |  |  |  | 0
Bleik | 1 | 3.3.1 | Meacon F1.1 "Porcellus": RX1 with ramping power | 2024-09-10 | 12:46 | 12:48 | [5 empty] | 5
Bleik | 1 | 3.3.1 | Meacon F1.1 "Porcellus": RX1 with ramping power | 2024-09-10 | 12:48 | 12:50 | [5 empty] | 10
Bleik | 1 | 3.3.1 | Meacon F1.1 "Porcellus": RX1 with ramping power | 2024-09-10 | 12:50 | 12:52 | [5 empty] | 15
Bleik | 1 | 3.3.1 | Meacon F1.1 "Porcellus": RX1 with ramping power | 2024-09-10 | 12:52 | 12:54 | [5 empty] | 20
Bleik | 1 | 3.3.1 | Meacon F1.1 "Porcellus": RX1 with ramping power | 2024-09-10 | 12:54 | 12:56 | [5 empty] | 25
Bleik | 1 | 3.3.1 | Meacon F1.1 "Porcellus": RX1 with ramping power | 2024-09-10 | 12:56 | 12:58 | [5 empty] | 30
Bleik | 1 | 3.3.1 | Meacon F1.1 "Porcellus": RX1 with ramping power | 2024-09-10 | 12:58 | 13:00 | [5 empty] | 35
Bleik | 1 | 3.3.1 | Meacon F1.1 "Porcellus": RX1 with ramping power | 2024-09-10 | 13:00 | 13:02:03 | [5 empty] | 40
Bleik | 1 | 3.2.7 | Meacon F1.1 "Porcellus": RX1 and RX2 at 10 W alternating with different switching frequencies | 2024-09-10 | 13:59:59 | 14:02 | Switching frequency at 1 minute. Starts with RX2 |  |  |  | 10
Bleik | 1 | 3.2.7 | Meacon F1.1 "Porcellus": RX1 and RX2 at 10 W alternating with different switching frequencies | 2024-09-10 | 14:02 | 14:04 | Switching frequency at 30 seconds |  |  |  | 10
Bleik | 1 | 3.2.7 | Meacon F1.1 "Porcellus": RX1 and RX2 at 10 W alternating with different switching frequencies | 2024-09-10 | 14:04 | 14:06 | Switching frequency at 15 seconds |  |  |  | 10
Bleik | 1 | 3.2.7 | Meacon F1.1 "Porcellus": RX1 and RX2 at 10 W alternating with different switching frequencies | 2024-09-10 | 14:06 | 14:08 | Switching frequency at 7.5 seconds |  |  |  | 10
Bleik | 1 | 3.2.7 | Meacon F1.1 "Porcellus": RX1 and RX2 at 10 W alternating with different switching frequencies | 2024-09-10 | 14:08 | 14:10 | Switching frequency at 3.75 seconds |  |  |  | 10
Bleik | 1 | 3.2.7 | Meacon F1.1 "Porcellus": RX1 and RX2 at 10 W alternating with different switching frequencies | 2024-09-10 | 14:10 | 14:12 | Switching frequency at 1.875 seconds |  |  |  | 10
Bleik | 1 | 3.2.7 | Meacon F1.1 "Porcellus": RX1 and RX2 at 10 W alternating with different switching frequencies | 2024-09-10 | 14:12 | 14:14 | Switching frequency at 0.9375 seconds |  |  |  | 10
Bleik | 1 | 3.2.8 | Meacon F1.1 "Porcellus": RX1 and RX2 at 10 W alternating with breaks and jamming in breaks | 2024-09-10 | 14:25:00 | 14:26 | RX1 active |  |  |  | 10
Bleik | 1 | 3.2.8 | Meacon F1.1 "Porcellus": RX1 and RX2 at 10 W alternating with breaks and jamming in breaks | 2024-09-10 | 14:26 | 14:27 | PRN jamming at L1, L2, L5, G1 | 50
Bleik | 1 | 3.2.8 | Meacon F1.1 "Porcellus": RX1 and RX2 at 10 W alternating with breaks and jamming in breaks | 2024-09-10 | 14:27 | 14:28 | RX2 active |  |  |  | 10
Bleik | 1 | 3.2.8 | Meacon F1.1 "Porcellus": RX1 and RX2 at 10 W alternating with breaks and jamming in breaks | 2024-09-10 | 14:28 | 14:29 | PRN jamming at L1, L2, L5, G1 | 50
Bleik | 1 | 3.2.8 | Meacon F1.1 "Porcellus": RX1 and RX2 at 10 W alternating with breaks and jamming in breaks | 2024-09-10 | 14:29 | 14:30 | RX1 active |  |  |  | 10
Bleik | 1 | 3.2.8 | Meacon F1.1 "Porcellus": RX1 and RX2 at 10 W alternating with breaks and jamming in breaks | 2024-09-10 | 14:30 | 14:31 | PRN jamming at L1, L2, L5, G1 | 50
Bleik | 1 | 3.2.8 | Meacon F1.1 "Porcellus": RX1 and RX2 at 10 W alternating with breaks and jamming in breaks | 2024-09-10 | 14:31 | 14:32 | RX2 active |  |  |  | 10
Bleik | 1 | 3.2.8 | Meacon F1.1 "Porcellus": RX1 and RX2 at 10 W alternating with breaks and jamming in breaks | 2024-09-10 | 14:32 | 14:33 | PRN jamming at L1, L2, L5, G1 | 50
Bleik | 1 | 3.2.8 | Meacon F1.1 "Porcellus": RX1 and RX2 at 10 W alternating with breaks and jamming in breaks | 2024-09-10 | 14:33 | 14:34 | RX1 active |  |  |  | 10
Bleik | 1 | 3.2.8 | Meacon F1.1 "Porcellus": RX1 and RX2 at 10 W alternating with breaks and jamming in breaks | 2024-09-10 | 14:34 | 14:35 | PRN jamming at L1, L2, L5, G1 | 50
Bleik | 1 | 3.2.8 | Meacon F1.1 "Porcellus": RX1 and RX2 at 10 W alternating with breaks and jamming in breaks | 2024-09-10 | 14:35 | 14:36 | RX2 active |  |  |  | 10
Bleik | 1 | 3.2.8 | Meacon F1.1 "Porcellus": RX1 and RX2 at 10 W alternating with breaks and jamming in breaks | 2024-09-10 | 14:36 | 14:37 | PRN jamming at L1, L2, L5, G1 | 50
Bleik | 1 | 3.2.8 | Meacon F1.1 "Porcellus": RX1 and RX2 at 10 W alternating with breaks and jamming in breaks | 2024-09-10 | 14:37 | 14:38 | RX1 active |  |  |  | 10
Bleik | 1 | 3.2.8 | Meacon F1.1 "Porcellus": RX1 and RX2 at 10 W alternating with breaks and jamming in breaks | 2024-09-10 | 14:38 | 14:39 | PRN jamming at L1, L2, L5, G1 | 50
Bleik | 1 | 3.2.8 | Meacon F1.1 "Porcellus": RX1 and RX2 at 10 W alternating with breaks and jamming in breaks | 2024-09-10 | 14:39 | 14:40 | RX2 active |  |  |  | 10
Bleik | 1 | 3.2.8 | Meacon F1.1 "Porcellus": RX1 and RX2 at 10 W alternating with breaks and jamming in breaks | 2024-09-10 | 14:40 | 14:41 | PRN jamming at L1, L2, L5, G1 | 50
Bleik | 1 | 3.2.8 | Meacon F1.1 "Porcellus": RX1 and RX2 at 10 W alternating with breaks and jamming in breaks | 2024-09-10 | 14:41 | 14:42 | RX1 active |  |  |  | 10
Bleik | 1 | 3.2.8 | Meacon F1.1 "Porcellus": RX1 and RX2 at 10 W alternating with breaks and jamming in breaks | 2024-09-10 | 14:42 | 14:43 | PRN jamming at L1, L2, L5, G1 | 50
Bleik | 1 | 3.2.8 | Meacon F1.1 "Porcellus": RX1 and RX2 at 10 W alternating with breaks and jamming in breaks | 2024-09-10 | 14:43 | 14:44 | RX2 active |  |  |  | 10
Bleik | 1 | 3.2.8 | Meacon F1.1 "Porcellus": RX1 and RX2 at 10 W alternating with breaks and jamming in breaks | 2024-09-10 | 14:44 | 14:45 | PRN jamming at L1, L2, L5, G1 | 50
Bleik | 1 | 3.2.9 | Meacon F1.1 "Porcellus": RX1 and RX2 at 10 W alternating with decreasing durations without breaks and with G1 jamming | 2024-09-10 | 14:55 | 14:59 | RX2 active. Started with RX2 instead of RX1 | 50 |  |  | 10
Bleik | 1 | 3.2.9 | Meacon F1.1 "Porcellus": RX1 and RX2 at 10 W alternating with decreasing durations without breaks and with G1 jamming | 2024-09-10 | 14:59 | 15:03 | RX1 active | 50 |  |  | 10
Bleik | 1 | 3.2.9 | Meacon F1.1 "Porcellus": RX1 and RX2 at 10 W alternating with decreasing durations without breaks and with G1 jamming | 2024-09-10 | 15:03 | 15:05 | RX2 active | 50 |  |  | 10
Bleik | 1 | 3.2.9 | Meacon F1.1 "Porcellus": RX1 and RX2 at 10 W alternating with decreasing durations without breaks and with G1 jamming | 2024-09-10 | 15:05 | 15:07 | RX1 active | 50 |  |  | 10
Bleik | 1 | 3.2.9 | Meacon F1.1 "Porcellus": RX1 and RX2 at 10 W alternating with decreasing durations without breaks and with G1 jamming | 2024-09-10 | 15:07 | 15:08 | RX2 active | 50 |  |  | 10
Bleik | 1 | 3.2.9 | Meacon F1.1 "Porcellus": RX1 and RX2 at 10 W alternating with decreasing durations without breaks and with G1 jamming | 2024-09-10 | 15:08 | 15:09 | RX1 active | 50 |  |  | 10
Bleik | 1 | 3.2.9 | Meacon F1.1 "Porcellus": RX1 and RX2 at 10 W alternating with decreasing durations without breaks and with G1 jamming | 2024-09-10 | 15:09 | 15:10 | RX2 active | 50 |  |  | 10
Bleik | 1 | 3.2.9 | Meacon F1.1 "Porcellus": RX1 and RX2 at 10 W alternating with decreasing durations without breaks and with G1 jamming | 2024-09-10 | 15:10 | 15:10 | RX1 active | 50 |  |  | 10
Bleik | 1 | 3.2.9 | Meacon F1.1 "Porcellus": RX1 and RX2 at 10 W alternating with decreasing durations without breaks and with G1 jamming | 2024-09-10 | 15:10 | 15:10 | RX2 active | 50 |  |  | 10
Bleik | 1 | 3.2.9 | Meacon F1.1 "Porcellus": RX1 and RX2 at 10 W alternating with decreasing durations without breaks and with G1 jamming | 2024-09-10 | 15:10 | 15:10 | RX1 active | 50 |  |  | 10
Bleik | 1 | 3.2.9 | Meacon F1.1 "Porcellus": RX1 and RX2 at 10 W alternating with decreasing durations without breaks and with G1 jamming | 2024-09-10 | 15:10 | 15:11 | RX2 active | 50 |  |  | 10
Bleik | 1 | 3.2.9 | Meacon F1.1 "Porcellus": RX1 and RX2 at 10 W alternating with decreasing durations without breaks and with G1 jamming | 2024-09-10 | 15:11 | 15:11 | RX1 active | 50 |  |  | 10
Bleik | 1 | 3.2.9 | Meacon F1.1 "Porcellus": RX1 and RX2 at 10 W alternating with decreasing durations without breaks and with G1 jamming | 2024-09-10 | 15:11 | 15:11 | RX2 active | 50 |  |  | 10
Bleik | 1 | 3.2.9 | Meacon F1.1 "Porcellus": RX1 and RX2 at 10 W alternating with decreasing durations without breaks and with G1 jamming | 2024-09-10 | 15:11 | 15:11 | RX1 active | 50 |  |  | 10
Bleik | 1 | 3.2.9 | Meacon F1.1 "Porcellus": RX1 and RX2 at 10 W alternating with decreasing durations without breaks and with G1 jamming | 2024-09-10 | 15:11 | 15:11 | RX2 active | 50 |  |  | 10
Bleik | 1 | 3.2.9 | Meacon F1.1 "Porcellus": RX1 and RX2 at 10 W alternating with decreasing durations without breaks and with G1 jamming | 2024-09-10 | 15:11 | 15:11 | RX1 active | 50 |  |  | 10
Bleik | 1 | 3.2.9 | Meacon F1.1 "Porcellus": RX1 and RX2 at 10 W alternating with decreasing durations without breaks and with G1 jamming | 2024-09-10 | 15:11 | 15:11 | RX2 active | 50 |  |  | 10
Bleik | 1 | 3.2.9 | Meacon F1.1 "Porcellus": RX1 and RX2 at 10 W alternating with decreasing durations without breaks and with G1 jamming | 2024-09-10 | 15:11 | 15:11 | RX1 active | 50 |  |  | 10
Bleik | 1 | 3.2.10 | Meacon F1.1 "Porcellus": RX1 and RX2 at 10 W alternating with different switching frequencies and with G1 jamming | 2024-09-10 | 15:25:02 | 15:25 | Only G1 jamming active, no meaconing | 50
Bleik | 1 | 3.2.10 | Meacon F1.1 "Porcellus": RX1 and RX2 at 10 W alternating with different switching frequencies and with G1 jamming | 2024-09-10 | 15:25 | 15:27 | Meaconing activated. Switching frequency at 1 minute. Starts with RX2 | 50 |  |  | 10
Bleik | 1 | 3.2.10 | Meacon F1.1 "Porcellus": RX1 and RX2 at 10 W alternating with different switching frequencies and with G1 jamming | 2024-09-10 | 15:27 | 15:29 | Switching frequency at 30 seconds | 50 |  |  | 10
Bleik | 1 | 3.2.10 | Meacon F1.1 "Porcellus": RX1 and RX2 at 10 W alternating with different switching frequencies and with G1 jamming | 2024-09-10 | 15:29 | 15:31 | Switching frequency at 15 seconds | 50 |  |  | 10
Bleik | 1 | 3.2.10 | Meacon F1.1 "Porcellus": RX1 and RX2 at 10 W alternating with different switching frequencies and with G1 jamming | 2024-09-10 | 15:31 | 15:33 | Switching frequency at 7.5 seconds | 50 |  |  | 10
Bleik | 1 | 3.2.10 | Meacon F1.1 "Porcellus": RX1 and RX2 at 10 W alternating with different switching frequencies and with G1 jamming | 2024-09-10 | 15:33 | 15:35 | Switching frequency at 3.75 seconds | 50 |  |  | 10
Bleik | 1 | 3.2.10 | Meacon F1.1 "Porcellus": RX1 and RX2 at 10 W alternating with different switching frequencies and with G1 jamming | 2024-09-10 | 15:35 | 15:37 | Switching frequency at 1.875 seconds | 50 |  |  | 10
Bleik | 1 | 3.2.10 | Meacon F1.1 "Porcellus": RX1 and RX2 at 10 W alternating with different switching frequencies and with G1 jamming | 2024-09-10 | 15:37 | 15:39:00 | Switching frequency at 0.9375 seconds | 50 |  |  | 10
Bleik | 1 | 1.18.4 | Jammer F8.1 "Porcus Major": 50 W drift: 1545 to 1620 MHz, with CW and sweep time of 1 minute | 2024-09-10 | 16:00 | 16:01 | Script wrong, frequency band was 1539-1612.5 MHz (diffrent from TP) | 50
Bleik | 1 | 1.18.5 | Jammer F8.1 "Porcus Major": 50 W drift: 1545 to 1620 MHz, with CW and sweep time of 15 minutes | 2024-09-10 | 16:09:59 | 16:28 | Lasted longer than TP. Script inadvertently wrong, frequency band was 1539-1612.5 MHz (different from TP) | 50
Bleik | 1 | 1.18.5 | Jammer F8.1 "Porcus Major": 50 W drift: 1545 to 1620 MHz, with CW and sweep time of 15 minutes | 2024-09-10 | 16:28 | 16:28 | CW inadvertently active at 1539 MHz | 50
Bleik | 1 | 1.18.7 | Jammer F8.1 "Porcus Major": 50 W drift: 1620 to 1545 MHz, with CW and sweep time of 15 minutes | 2024-09-10 | 16:35 | 16:35 | Way too low power, test stopped. Unsure about power level
Bleik | 1 | 1.18.7 | Jammer F8.1 "Porcus Major": 50 W drift: 1620 to 1545 MHz, with CW and sweep time of 15 minutes | 2024-09-10 | 16:36 | 16:54 | Retrying test. Lasted longer than TP. Script inadvertently wrong, frequency band was 1539-1612.5 MHz (different from TP) | 50
Bleik | 1 | 1.18.8 | Jammer F8.1 "Porcus Major": 50 W drift: 1545 to 1620 MHz, with BW of 500 kHz and sweep time of 1 minute | 2024-09-10 | 17:00:00 | 17:01:05 | Script inadvertently wrong, frequency band was 1539-1612.5 MHz (different from TP) | 50
Bleik | 1 | 1.18.13 | Jammer F8.1 "Porcus Major": 50 W drift: 1150 to 1300 MHz, with CW and sweep time of 15 minutes | 2024-09-10 | 17:10:00 | 17:27:55 | Lasted longer than TP. | 50
Bleik | 1 | 1.18.15 | Jammer F8.1 "Porcus Major": 50 W drift: 1300 to 1150 MHz, with CW and sweep time of 15 minutes | 2024-09-10 | 17:34:59 | 17:52:54 | Lasted longer than TP. | 50
Bleik | 1 | 1.18.16 | Jammer F8.1 "Porcus Major": 50 W drift: 1150 to 1300 MHz, with BW of 500 kHz and sweep time of 1 minute | 2024-09-10 | 17:58:58 | 18:00 |  | 50
Bleik | 1 | 1.16.4 | High Power PRN jamming: L1, G1, L2, L5 | 2024-09-10 | 19:15 | 22:00 |  | 100
Bleik | 1 | 2.1.1 | Large position and time jump, with power ramp | 2024-09-11 | 9:01 | 9:04 | Spoofing power different than TP |  |  | -20
Bleik | 1 | 2.1.1 | Large position and time jump, with power ramp | 2024-09-11 | 9:04 | 9:07 | Spoofing power different than TP |  |  | -15
Bleik | 1 | 2.1.1 | Large position and time jump, with power ramp | 2024-09-11 | 9:07 | 9:10 | Spoofing power different than TP |  |  | -10
Bleik | 1 | 2.1.1 | Large position and time jump, with power ramp | 2024-09-11 | 9:10 | 9:13 | Spoofing power different than TP |  |  | -5
Bleik | 1 | 2.1.1 | Large position and time jump, with power ramp | 2024-09-11 | 9:13 | 9:16 | Spoofing power different than TP |  |  | 0
Bleik | 1 | 2.1.1 | Large position and time jump, with power ramp | 2024-09-11 | 9:16 | 9:19 | Spoofing power different than TP |  |  | 5
Bleik | 1 | 2.1.1 | Large position and time jump, with power ramp | 2024-09-11 | 9:19 | 9:22 | Spoofing power different than TP |  |  | 10
Bleik | 1 | 2.1.1 | Large position and time jump, with power ramp | 2024-09-11 | 9:22 | 9:25 | Spoofing power different than TP |  |  | 15
Bleik | 1 | 2.1.1 | Large position and time jump, with power ramp | 2024-09-11 | 9:25 | 9:28 | Spoofing power different than TP |  |  | 20
Bleik | 1 | 2.1.1 | Large position and time jump, with power ramp | 2024-09-11 | 9:28 | 9:31 | Spoofing power different than TP |  |  | 25
Bleik | 1 | 2.1.1 | Large position and time jump, with power ramp | 2024-09-11 | 9:31 | 9:37 | Ended a bit early compared to TP. Spoofing power different than TP |  |  | 30
Bleik | 1 | 2.1.3 | Large position and time jump. Galileo E1 only | 2024-09-11 | 10:01 | 10:15:47 | Spoofing power different than TP |  |  | 15
Bleik | 1 | 2.1.2 | Large position and time jump. GPS L1 C/A only | 2024-09-11 | 10:20 | 10:35 |  |  |  | 25
Bleik | 1 | 2.1.4 | Large position and time jump. GPS L1 and Galileo E1 only | 2024-09-11 | 10:40 | 10:55:17 |  |  |  | 25
Bleik | 1 | 2.1.9 | Simulated driving (route 1). GPS L1 C/A and Galileo E1, with initial jamming | 2024-09-11 | 11:26 | 11:27 | Initial jamming |  | 35
Bleik | 1 | 2.1.9 | Simulated driving (route 1). GPS L1 C/A and Galileo E1, with initial jamming | 2024-09-11 | 11:27 | 11:28 | Spoofing activated (inadvertently too early, also with wrong bands (E6 was added)). Jamming (L1, G1, B1I) inadvertently still active. Spoofing power different than TP |  | 35 | 20
Bleik | 1 | 2.1.9 | Simulated driving (route 1). GPS L1 C/A and Galileo E1, with initial jamming | 2024-09-11 | 11:28 | 11:29 | Spoofing of L1/E1 deactivated. Spoofing of E6 still active, jamming (L1, G1, B1I) still active. All inadvertently. Spoofing power different than TP |  | 35 | 20
Bleik | 1 | 2.1.9 | Simulated driving (route 1). GPS L1 C/A and Galileo E1, with initial jamming | 2024-09-11 | 11:29 | 11:31 | Spoofing of E5b inadvertently activated. Spoofing power different than TP |  | 35 | 20
Bleik | 1 | 2.1.9 | Simulated driving (route 1). GPS L1 C/A and Galileo E1, with initial jamming | 2024-09-11 | 11:31 | 11:31 | All spoofing deactivated. Jamming (L1, G1, B1I) still active |  | 35
Bleik | 1 | 2.1.9 | Simulated driving (route 1). GPS L1 C/A and Galileo E1, with initial jamming | 2024-09-11 | 11:31 | 11:34 | Jamming of L1 deactivated. After a bit, all transmissions end. Abort test after a complete fiasco. |  | 35
Bleik | 1 | 2.1.10 | Simulated driving (route 1), with initial jamming | 2024-09-11 | 11:45:01 | 11:45 | Initial jamming (E6, L2, E5b, L5) activated |  | 35
Bleik | 1 | 2.1.10 | Simulated driving (route 1), with initial jamming | 2024-09-11 | 11:45 | 11:50 | Initial jamming (L1, G1, B1I) activated |  | 35
Bleik | 1 | 2.1.10 | Simulated driving (route 1), with initial jamming | 2024-09-11 | 11:50 | 11:50 | Spoofing activated. Spoofing power different than TP |  | 35 | 20
Bleik | 1 | 2.1.10 | Simulated driving (route 1), with initial jamming | 2024-09-11 | 11:50 | 11:50 | Jamming (E6, L2, E5b, L5) deactivated, but jamming (L1, G1, B1I) inadvertnently left activated. Spoofing power different than TP |  | 35 | 20
Bleik | 1 | 2.1.10 | Simulated driving (route 1), with initial jamming | 2024-09-11 | 11:50 | 11:53 | Jamming (L1) deactivated. Spoofing power different than TP |  |  | 20
Bleik | 1 | 2.1.10 | Simulated driving (route 1), with initial jamming | 2024-09-11 | 11:53 | 12:00 | Jamming (B1I, G1) deactivated. Spoofing power different than TP |  |  | 20
Bleik | 1 | 2.8.1 | EGNOS with "Do Not Use GPS" commands | 2024-09-11 | 12:30 | 12:40:15 | Spoofing power different than TP |  |  | 25
Bleik | 1 | 2.8.2 | EGNOS with "Do Not Use GPS" commands | 2024-09-11 | 12:45 | 12:55 | Spoofing power different than TP |  |  | 25
Bleik | 1 | 0.3.1 | GNSS-jamming towards LEO-satellite. Dual frequency jamming | 2024-09-11 | 13:11 | 13:40 | Ad hoc test, not in TP. Chirp with 40 kHz bandwidth on L1 and chirp. Transmission from the mountain, antenna directed at sky | 200
Bleik | 1 | 2.2.3 | Position jump | 2024-09-11 | 14:05 | 14:15:00 | Delayed compared to TP, technical difficulties at the start. Spoofing power different than TP |  |  | 20
Bleik | 1 | 2.3.3 | Small position jump | 2024-09-11 | 14:20 | 14:35:14 | Spoofing power different than TP |  |  | 20
Bleik | 1 | 2.3.2 | Small position jump with initial and continuous jamming | 2024-09-11 | 14:40 | 14:41 | Initial jamming (E6, L2, E5b, L5) |  | 35
Bleik | 1 | 2.3.2 | Small position jump with initial and continuous jamming | 2024-09-11 | 14:41 | 14:45 | Jamming of L1, G1, B1I now active, so initially jamming (L1, G1, B1I, E6, L2, E5b, L5) |  | 35
Bleik | 1 | 2.3.2 | Small position jump with initial and continuous jamming | 2024-09-11 | 14:45 | 14:55:16 | Spoofing active, continuous jamming (G1, B1I). Not jamming E6 like TP said . Spoofing power different than TP |  | 35 | 20
Bleik | 1 | 2.3.8 | Simulated driving (route 1). Galileo only | 2024-09-11 | 15:25 | 15:36:17 | Spoofing power different than TP. Lasted a bit longer than TP, yet not the enitre route was simulated (spoofed position was at the parking lot by the HQ too long) |  |  | 20
Bleik | 1 | 2.3.5 | Simulated driving (route 1). GPS only | 2024-09-11 | 15:40 | 15:50:31 | Spoofing power different than TP |  |  | 20
Bleik | 1 | 2.3.10 | Simulated driving (route 1) | 2024-09-11 | 15:55 | 16:06 | Spoofing power different than TP |  |  | 20
Bleik | 1 | 2.3.11 | Simulated driving (route 1) with initial and continuous jamming. | 2024-09-11 | 16:10 | 16:11 | Initial jamming (L1, G1, B1I) activated |  | 35
Bleik | 1 | 2.3.11 | Simulated driving (route 1) with initial and continuous jamming. | 2024-09-11 | 16:11 | 16:11 | Jamming of L2, E5b, L5 activated. E6 missing, so initially jamming (L1, G1, B1I, L2, E5b, L5) |  | 35
Bleik | 1 | 2.3.11 | Simulated driving (route 1) with initial and continuous jamming. | 2024-09-11 | 16:11 | 16:15 | Jamming of E6 activated, so initially jamming (L1, G1, B1I, E6, L2, E5b, L5) |  | 35
Bleik | 1 | 2.3.11 | Simulated driving (route 1) with initial and continuous jamming. | 2024-09-11 | 16:15 | 16:15 | Spoofing activated. Spoofing power different than TP. Jamming of E6, L2, E5b, L5 deactivated |  | 35 | 20
Bleik | 1 | 2.3.11 | Simulated driving (route 1) with initial and continuous jamming. | 2024-09-11 | 16:15 | 16:25 | Jamming of L1 deactivated |  | 35 | 20
Bleik | 1 | 2.3.15 | Flying (route 2) | 2024-09-11 | 16:57 | 16:58 | Spoofing power different than TP |  |  | 30
Bleik | 1 | 2.3.15 | Flying (route 2) | 2024-09-11 | 16:58 | 17:07 | Spoofing power increased with 5 dB |  |  | 35
Bleik | 1 | 2.3.12 | Flying (route 4) | 2024-09-11 | 17:12 | 17:22:17 | Spoofing power different than TP |  |  | 30
Bleik | 1 | 2.3.13 | Flying (route 4) | 2024-09-11 | 17:30 | 17:38:01 | Spoofing power different than TP |  |  | 30
Bleik | 1 | 2.3.15 | Flying (route 2) | 2024-09-11 | 17:47 | 17:52 | Spoofing power different than TP |  |  | 30
Bleik | 1 | 2.3.15 | Flying (route 2) | 2024-09-11 | 17:55 | 17:56 | Jamming (L1, G1, B1I, E6, L2, E5b, L5) activated. Spoofing power different than TP |  | 35 | 30
Bleik | 1 | 2.3.15 | Flying (route 2) | 2024-09-11 | 17:56 | 17:56 | Jamming of L1, G1, B1I deactivated. Spoofing power different than TP |  | 35 | 30
Bleik | 1 | 2.3.15 | Flying (route 2) | 2024-09-11 | 17:56 | 18:00:00 | Jamming of, E6, L2, E5b, L5 deactivated. Spoofing power different than TP |  | 35 | 30
Bleik | 1 | 2.4.2 | Time offset 15 minutes from real time, with power ramp | 2024-09-12 | 9:04 | 9:06 |  |  |  | -35
Bleik | 1 | 2.4.2 | Time offset 15 minutes from real time, with power ramp | 2024-09-12 | 9:06 | 9:08 |  |  |  | -30
Bleik | 1 | 2.4.2 | Time offset 15 minutes from real time, with power ramp | 2024-09-12 | 9:08 | 9:10 |  |  |  | -25
Bleik | 1 | 2.4.2 | Time offset 15 minutes from real time, with power ramp | 2024-09-12 | 9:10 | 9:12 |  |  |  | -20
Bleik | 1 | 2.4.2 | Time offset 15 minutes from real time, with power ramp | 2024-09-12 | 9:12 | 9:14 |  |  |  | -15
Bleik | 1 | 2.4.2 | Time offset 15 minutes from real time, with power ramp | 2024-09-12 | 9:14 | 9:16 |  |  |  | -10
Bleik | 1 | 2.4.2 | Time offset 15 minutes from real time, with power ramp | 2024-09-12 | 9:16 | 9:18 |  |  |  | -5
Bleik | 1 | 2.4.2 | Time offset 15 minutes from real time, with power ramp | 2024-09-12 | 9:18 | 9:20 |  |  |  | 0
Bleik | 1 | 2.4.2 | Time offset 15 minutes from real time, with power ramp | 2024-09-12 | 9:20 | 9:22 |  |  |  | 5
Bleik | 1 | 2.4.2 | Time offset 15 minutes from real time, with power ramp | 2024-09-12 | 9:22 | 9:24 |  |  |  | 10
Bleik | 1 | 2.4.2 | Time offset 15 minutes from real time, with power ramp | 2024-09-12 | 9:24 | 9:26 |  |  |  | 15
Bleik | 1 | 2.4.2 | Time offset 15 minutes from real time, with power ramp | 2024-09-12 | 9:26 | 9:28 | Spoofing ramp continued higher than TP |  |  | 20
Bleik | 1 | 2.4.2 | Time offset 15 minutes from real time, with power ramp | 2024-09-12 | 9:28 | 9:30 | Spoofing ramp continued higher than TP |  |  | 25
Bleik | 1 | 2.4.2 | Time offset 15 minutes from real time, with power ramp | 2024-09-12 | 9:30 | 09:32:27 | Spoofing ramp continued higher than TP |  |  | 30
Bleik | 1 | 2.4.3 | Time offset -3 minutes from real time, with power jump | 2024-09-12 | 9:50 | 10:00 |  |  |  | -20
Bleik | 1 | 2.4.3 | Time offset -3 minutes from real time, with power jump | 2024-09-12 | 10:00 | 10:05:16 |  |  |  | 15
Bleik | 1 | 2.4.12 | Static + Pseudorange error | 2024-09-12 | 10:20 | 10:35:15 | Increasing pseudorange error in the test period of 5 to 15 min, up to 1800 m. This gives a pseudorange error of 3 m/s, equivalent to a time error of 9 ns/s. A total accumulated time error of 6 µs |  |  | 15
Bleik | 1 | 2.4.13 | Static + Pseudorange error, with initial and continous jamming | 2024-09-12 | 10:50 | 10:50 | Initial jamming (E6, L2, E5b, L5) |  | 35
Bleik | 1 | 2.4.13 | Static + Pseudorange error, with initial and continous jamming | 2024-09-12 | 10:50 | 10:55 | Jamming of L1, G1, B1I activated |  | 35
Bleik | 1 | 2.4.13 | Static + Pseudorange error, with initial and continous jamming | 2024-09-12 | 10:55 | 10:55 | Spoofing activated. Spoofing power different than TP |  | 35 | 15
Bleik | 1 | 2.4.13 | Static + Pseudorange error, with initial and continous jamming | 2024-09-12 | 10:55 | 10:55 | Jamming of E5b deactivated |  | 35 | 15
Bleik | 1 | 2.4.13 | Static + Pseudorange error, with initial and continous jamming | 2024-09-12 | 10:55 | 10:55 | Jamming of L5 deactivated |  | 35 | 15
Bleik | 1 | 2.4.13 | Static + Pseudorange error, with initial and continous jamming | 2024-09-12 | 10:55 | 10:55 | Jamming of L2 deactivated |  | 35 | 15
Bleik | 1 | 2.4.13 | Static + Pseudorange error, with initial and continous jamming | 2024-09-12 | 10:55 | 11:05:21 | Jamming of L1 deactivated. Time error of 9 ns/s. A total accumulated time error of 6 µs |  | 35 | 15
Bleik | 1 | 2.5.6 | Time offset 15 minutes from real time | 2024-09-12 | 11:30 | 11:45:13 | Spoofing power different than TP |  |  | 15
Bleik | 1 | 2.5.3 | Time offset -3 minutes from real time, with power jump | 2024-09-12 | 11:55 | 12:05 | Spoofing power different than TP |  |  | -20
Bleik | 1 | 2.5.3 | Time offset -3 minutes from real time, with power jump | 2024-09-12 | 12:05 | 12:10 | Spoofing power different than TP |  |  | 15
Bleik | 1 | 2.5.25 | Static + UTC-parameter nav. data manipulation (adding leap seconds), with initial and continuous jamming | 2024-09-12 | 12:25 | 12:25 | Initial jamming (E6, L2, E5b, L5) |  | 35
Bleik | 1 | 2.5.25 | Static + UTC-parameter nav. data manipulation (adding leap seconds), with initial and continuous jamming | 2024-09-12 | 12:25 | 12:30 | Jamming of L1, G1, B1I activated |  | 35
Bleik | 1 | 2.5.25 | Static + UTC-parameter nav. data manipulation (adding leap seconds), with initial and continuous jamming | 2024-09-12 | 12:30 | 12:30 | Spoofing activated. Inadvertetly, the spoofing contained the same time error drift as 2.4.12 (of 9 ns/s) |  | 35 | 15
Bleik | 1 | 2.5.25 | Static + UTC-parameter nav. data manipulation (adding leap seconds), with initial and continuous jamming | 2024-09-12 | 12:30 | 12:30 | Jamming of E5b deactivated |  | 35 | 15
Bleik | 1 | 2.5.25 | Static + UTC-parameter nav. data manipulation (adding leap seconds), with initial and continuous jamming | 2024-09-12 | 12:30 | 12:30 | Jamming of L5 deactivated |  | 35 | 15
Bleik | 1 | 2.5.25 | Static + UTC-parameter nav. data manipulation (adding leap seconds), with initial and continuous jamming | 2024-09-12 | 12:30 | 13:00:14 | Jamming of L1, L2 deactivated |  | 35 | 15
Bleik | 1 | 2.1.12 | Large position and time jump | 2024-09-12 | 13:30 | 13:38 | Ad hoc test, not in TP |  |  | 35
Bleik | 1 | 2.5.5 | Time offset 15 minutes from real time. Galileo E1 | 2024-09-12 | 14:00 | 14:15:13 |  |  |  | 15
Bleik | 1 | 2.5.4 | Time offset 15 minutes from real time. GPS L1 C/A | 2024-09-12 | 14:20 | 14:35:12 |  |  |  | 15
Bleik | 1 | 2.5.6 | Time offset 15 minutes from real time | 2024-09-12 | 14:40 | 14:55:13 | Spoofing power different than TP |  |  | 15
Bleik | 1 | 2.5.13 | Static + Pseudorange error. GPS L1 and Galileo E1 only | 2024-09-12 | 15:25 | 15:40:15 | Spoofing power different than TP. Time error of 9 ns/s. A total accumulated time error of 6 µs |  |  | 15
Bleik | 1 | 2.5.15 | Static + Pseudorange error | 2024-09-12 | 15:46 | 16:01:07 | Spoofing power different than TP. Time error of 9 ns/s. A total accumulated time error of 6 µs |  |  | 15
Bleik | 1 | 2.5.16 | Static + Pseudorange error, with initial and continuous jamming | 2024-09-12 | 16:15 | 16:15 | Initial jamming (E6, L2, E5b, L5) |  | 35
Bleik | 1 | 2.5.16 | Static + Pseudorange error, with initial and continuous jamming | 2024-09-12 | 16:15 | 16:20 | Jamming of L1, G1, B1I activated |  | 35
Bleik | 1 | 2.5.16 | Static + Pseudorange error, with initial and continuous jamming | 2024-09-12 | 16:20 | 16:20 | Jamming of L2 deactivated |  | 35
Bleik | 1 | 2.5.16 | Static + Pseudorange error, with initial and continuous jamming | 2024-09-12 | 16:20 | 16:20 | Spoofing activated. Spoofing power different than TP. Time error of 9 ns/s. A total accumulated time error of 6 µs |  | 35 | 15
Bleik | 1 | 2.5.16 | Static + Pseudorange error, with initial and continuous jamming | 2024-09-12 | 16:20 | 16:20 | Jamming of L5 deactivated |  | 35 | 15
Bleik | 1 | 2.5.16 | Static + Pseudorange error, with initial and continuous jamming | 2024-09-12 | 16:20 | 16:20 | Jamming of E5b deactivated |  | 35 | 15
Bleik | 1 | 2.5.16 | Static + Pseudorange error, with initial and continuous jamming | 2024-09-12 | 16:20 | 16:40:14 | Jamming of L1 deactivated |  | 35 | 15
Bleik | 1 | 2.5.26 | Static + UTC-parameter nav. data manipulation (removing leap seconds). GPS L1 C/A | 2024-09-12 | 16:55 | 17:20:14 | Spoofing power different than TP. Removing 127 leap seconds (inversly, adding -127 leap seconds) |  |  | 15
Bleik | 1 | 2.5.27 | Static + UTC-parameter nav. data manipulation (removing leap seconds) | 2024-09-12 | 17:30 | 17:59:59 | Spoofing power different than TP. Removing 127 leap seconds (inversly, adding -127 leap seconds) |  |  | 15
Bleik | 1 | 3.1.3 | Meacon F1.1 "Porcellus": RX1 at 10 W | 2024-09-12 | 19:30 | 19:35 | Shorter than in TP. Power lower than meaconing-tests from 10.09.24 (for some reason, see Notes) |  |  |  | 10
Bleik | 1 | 3.1.3 | Meacon F1.1 "Porcellus": RX1 at 10 W | 2024-09-12 | 19:36 | 19:38 | Meaconing active again. Power lower than meaconing-tests from 10.09.24 |  |  |  | 10
Bleik | 1 | 3.1.3 | Meacon F1.1 "Porcellus": RX1 at 10 W | 2024-09-12 | 19:38 | 19:43 | Meaconing active again. Power lower than meaconing-tests from 10.09.24 |  |  |  | 10
Bleik | 1 | 3.1.3 | Meacon F1.1 "Porcellus": RX1 at 10 W | 2024-09-12 | 19:46 | 20:30 | Meaconing active again. Power now same as the meaconing-tests from 10.09.24 |  |  |  | 10
Bleik | 1 | 1.16.4 | High Power PRN jamming: L1, G1, L2, L5 | 2024-09-12 | 21:00 | 21:01 | Ad hoc test. Jamming of G1 actived. Power for this test was wrong/lower (for some reason) compared to the the same 1.16.4 test from 10.09.24 (see Notes) | 100
Bleik | 1 | 1.16.4 | High Power PRN jamming: L1, G1, L2, L5 | 2024-09-12 | 21:01 | 21:14 | Jamming of L1, L2 actived | 100
Bleik | 1 | 1.16.4 | High Power PRN jamming: L1, G1, L2, L5 | 2024-09-12 | 21:14 | 21:14 | L1 deactivated | 100
Bleik | 1 | 1.16.4 | High Power PRN jamming: L1, G1, L2, L5 | 2024-09-12 | 21:14 | 21:14 | Jamming of L5 activated. | 100
Bleik | 1 | 1.16.4 | High Power PRN jamming: L1, G1, L2, L5 | 2024-09-12 | 21:14 | 21:16 | L5 deactivated | 100
Bleik | 1 | 1.16.4 | High Power PRN jamming: L1, G1, L2, L5 | 2024-09-12 | 21:16 | 21:20 | L1 activated again | 100
Bleik | 1 | 1.16.4 | High Power PRN jamming: L1, G1, L2, L5 | 2024-09-12 | 21:20 | 21:40 | L5 activated again | 100
Bleik | 1 | 1.16.4 | High Power PRN jamming: L1, G1, L2, L5 | 2024-09-12 | 21:40 | 21:40 | L5 deactivated again | 100
Bleik | 1 | 1.16.4 | High Power PRN jamming: L1, G1, L2, L5 | 2024-09-12 | 21:40 | 22:00 | Jamming of L5 now activate again. Power of L5 is now more like on the 10.09.24, but power lower for L1 and G1 than the same 1.16.4 test from 10.09.24 (for some reason, see Notes) | 100
Bleik | 1 | 0.3.1 | Ad hoc test: L2 only spoofing | 2024-09-13 | 9:01 | 09:11:14 | Ad hoc test: L2 only spoofing |  |  | 25
Bleik | 1 | 0.3.1 | Ad hoc test: 3.1.3 + 2.1.2, meaconing (10 W) + spoofing (20 dBm) | 2024-09-13 | 09:20:01 | 9:20 | Ad hoc test: 3.1.3 + 2.1.2, meaconing (10 W) + spoofing (20 dBm) simultaneously. Meaconing activated. Meaconing power lower than meaconing-tests from 10.09.24 (for some reason, see Notes) |  |  |  | 10
Bleik | 1 | 0.3.1 | Ad hoc test: 3.1.3 + 2.1.2, meaconing (10 W) + spoofing (20 dBm) | 2024-09-13 | 9:20 | 9:21 | Spoofing activated |  |  | 20 | 10
Bleik | 1 | 0.3.1 | Ad hoc test: 3.1.3 + 2.1.2, meaconing (10 W) + spoofing (20 dBm) | 2024-09-13 | 9:21 | 9:22 | Meaconing deactivated |  |  | 20
Bleik | 1 | 0.3.1 | Ad hoc test: 3.1.3 + 2.1.2, meaconing (10 W) + spoofing (20 dBm) | 2024-09-13 | 9:22 | 9:35 | Meaconing activated again. |  |  | 20 | 10
Bleik | 1 | 0.3.1 | Ad hoc test: 3.1.3 + 2.1.2, meaconing (10 W) + spoofing (20 dBm) | 2024-09-13 | 9:35 | 9:36 | Spoofing deactivated |  |  |  | 10
Bleik | 1 | 0.3.1 | Ad hoc test: 3.1.3 + 2.1.2, meaconing (10 W) + spoofing (20 dBm) | 2024-09-13 | 9:36 | 09:40:00 | Spoofing activated again |  |  | 20 | 10
Bleik | 1 | 0.3.1 | Ad hoc test: 3.1.3 + 2.1.2, meaconing (10 W) + spoofing (20 dBm) | 2024-09-13 | 09:40:00 | 9:40 | Meaconing off |  |  | 20
Bleik | 1 | 3.2.5 | Meacon F1.1 "Porcellus": RX1 and RX2 at 10 W alternating with breaks | 2024-09-13 | 09:50:00 | 9:51 | Variant of 3.2.5, using only RX1. RX1 active. Meaconing power lower than meaconing-tests from 10.09.24 (for some reason, see Notes) |  |  |  | 10
Bleik | 1 | 3.2.5 | Meacon F1.1 "Porcellus": RX1 and RX2 at 10 W alternating with breaks | 2024-09-13 | 9:52 | 9:53 | RX1 active |  |  |  | 10
Bleik | 1 | 3.2.5 | Meacon F1.1 "Porcellus": RX1 and RX2 at 10 W alternating with breaks | 2024-09-13 | 9:54 | 9:55 | RX1 active |  |  |  | 10
Bleik | 1 | 3.2.5 | Meacon F1.1 "Porcellus": RX1 and RX2 at 10 W alternating with breaks | 2024-09-13 | 9:56 | 9:57 | RX1 active |  |  |  | 10
Bleik | 1 | 3.2.5 | Meacon F1.1 "Porcellus": RX1 and RX2 at 10 W alternating with breaks | 2024-09-13 | 9:58 | 9:59 | RX1 active |  |  |  | 10
Bleik | 1 | 1.6.4 | Power ramping with Jammer F8.1 "Porcus Major": 0.2 µW (-37dBm) to 50 W (47dBm) with 2 dB increments PRN: L1, G1, L2, L5 | 2024-09-13 | 10:12 | 10:12 | Variant of 1.6.4, with power ramp (up and down) from -21 to 47 dBm. Power level difference between the jamming signals, see Notes |  | -21
Bleik | 1 | 1.6.4 | Power ramping with Jammer F8.1 "Porcus Major": 0.2 µW (-37dBm) to 50 W (47dBm) with 2 dB increments PRN: L1, G1, L2, L5 | 2024-09-13 | 10:12 | 10:13 |  |  | -19
Bleik | 1 | 1.6.4 | Power ramping with Jammer F8.1 "Porcus Major": 0.2 µW (-37dBm) to 50 W (47dBm) with 2 dB increments PRN: L1, G1, L2, L5 | 2024-09-13 | 10:13 | 10:13 |  |  | -17
Bleik | 1 | 1.6.4 | Power ramping with Jammer F8.1 "Porcus Major": 0.2 µW (-37dBm) to 50 W (47dBm) with 2 dB increments PRN: L1, G1, L2, L5 | 2024-09-13 | 10:13 | 10:13 |  |  | -15
Bleik | 1 | 1.6.4 | Power ramping with Jammer F8.1 "Porcus Major": 0.2 µW (-37dBm) to 50 W (47dBm) with 2 dB increments PRN: L1, G1, L2, L5 | 2024-09-13 | 10:13 | 10:14 |  |  | -13
Bleik | 1 | 1.6.4 | Power ramping with Jammer F8.1 "Porcus Major": 0.2 µW (-37dBm) to 50 W (47dBm) with 2 dB increments PRN: L1, G1, L2, L5 | 2024-09-13 | 10:14 | 10:14 |  |  | -11
Bleik | 1 | 1.6.4 | Power ramping with Jammer F8.1 "Porcus Major": 0.2 µW (-37dBm) to 50 W (47dBm) with 2 dB increments PRN: L1, G1, L2, L5 | 2024-09-13 | 10:14 | 10:14 |  |  | -9
Bleik | 1 | 1.6.4 | Power ramping with Jammer F8.1 "Porcus Major": 0.2 µW (-37dBm) to 50 W (47dBm) with 2 dB increments PRN: L1, G1, L2, L5 | 2024-09-13 | 10:14 | 10:15 |  |  | -7
Bleik | 1 | 1.6.4 | Power ramping with Jammer F8.1 "Porcus Major": 0.2 µW (-37dBm) to 50 W (47dBm) with 2 dB increments PRN: L1, G1, L2, L5 | 2024-09-13 | 10:15 | 10:15 |  |  | -5
Bleik | 1 | 1.6.4 | Power ramping with Jammer F8.1 "Porcus Major": 0.2 µW (-37dBm) to 50 W (47dBm) with 2 dB increments PRN: L1, G1, L2, L5 | 2024-09-13 | 10:15 | 10:15 |  |  | -3
Bleik | 1 | 1.6.4 | Power ramping with Jammer F8.1 "Porcus Major": 0.2 µW (-37dBm) to 50 W (47dBm) with 2 dB increments PRN: L1, G1, L2, L5 | 2024-09-13 | 10:15 | 10:16 |  |  | -1
Bleik | 1 | 1.6.4 | Power ramping with Jammer F8.1 "Porcus Major": 0.2 µW (-37dBm) to 50 W (47dBm) with 2 dB increments PRN: L1, G1, L2, L5 | 2024-09-13 | 10:16 | 10:16 |  |  | 1
Bleik | 1 | 1.6.4 | Power ramping with Jammer F8.1 "Porcus Major": 0.2 µW (-37dBm) to 50 W (47dBm) with 2 dB increments PRN: L1, G1, L2, L5 | 2024-09-13 | 10:16 | 10:16 |  |  | 3
Bleik | 1 | 1.6.4 | Power ramping with Jammer F8.1 "Porcus Major": 0.2 µW (-37dBm) to 50 W (47dBm) with 2 dB increments PRN: L1, G1, L2, L5 | 2024-09-13 | 10:16 | 10:17 |  |  | 5
Bleik | 1 | 1.6.4 | Power ramping with Jammer F8.1 "Porcus Major": 0.2 µW (-37dBm) to 50 W (47dBm) with 2 dB increments PRN: L1, G1, L2, L5 | 2024-09-13 | 10:17 | 10:17 |  |  | 7
Bleik | 1 | 1.6.4 | Power ramping with Jammer F8.1 "Porcus Major": 0.2 µW (-37dBm) to 50 W (47dBm) with 2 dB increments PRN: L1, G1, L2, L5 | 2024-09-13 | 10:17 | 10:17 |  |  | 9
Bleik | 1 | 1.6.4 | Power ramping with Jammer F8.1 "Porcus Major": 0.2 µW (-37dBm) to 50 W (47dBm) with 2 dB increments PRN: L1, G1, L2, L5 | 2024-09-13 | 10:17 | 10:18 |  |  | 11
Bleik | 1 | 1.6.4 | Power ramping with Jammer F8.1 "Porcus Major": 0.2 µW (-37dBm) to 50 W (47dBm) with 2 dB increments PRN: L1, G1, L2, L5 | 2024-09-13 | 10:18 | 10:18 |  |  | 13
Bleik | 1 | 1.6.4 | Power ramping with Jammer F8.1 "Porcus Major": 0.2 µW (-37dBm) to 50 W (47dBm) with 2 dB increments PRN: L1, G1, L2, L5 | 2024-09-13 | 10:18 | 10:18 |  |  | 15
Bleik | 1 | 1.6.4 | Power ramping with Jammer F8.1 "Porcus Major": 0.2 µW (-37dBm) to 50 W (47dBm) with 2 dB increments PRN: L1, G1, L2, L5 | 2024-09-13 | 10:18 | 10:19 |  |  | 17
Bleik | 1 | 1.6.4 | Power ramping with Jammer F8.1 "Porcus Major": 0.2 µW (-37dBm) to 50 W (47dBm) with 2 dB increments PRN: L1, G1, L2, L5 | 2024-09-13 | 10:19 | 10:19 |  |  | 19
Bleik | 1 | 1.6.4 | Power ramping with Jammer F8.1 "Porcus Major": 0.2 µW (-37dBm) to 50 W (47dBm) with 2 dB increments PRN: L1, G1, L2, L5 | 2024-09-13 | 10:19 | 10:19 |  |  | 21
Bleik | 1 | 1.6.4 | Power ramping with Jammer F8.1 "Porcus Major": 0.2 µW (-37dBm) to 50 W (47dBm) with 2 dB increments PRN: L1, G1, L2, L5 | 2024-09-13 | 10:19 | 10:20 |  |  | 23
Bleik | 1 | 1.6.4 | Power ramping with Jammer F8.1 "Porcus Major": 0.2 µW (-37dBm) to 50 W (47dBm) with 2 dB increments PRN: L1, G1, L2, L5 | 2024-09-13 | 10:20 | 10:20 |  |  | 25
Bleik | 1 | 1.6.4 | Power ramping with Jammer F8.1 "Porcus Major": 0.2 µW (-37dBm) to 50 W (47dBm) with 2 dB increments PRN: L1, G1, L2, L5 | 2024-09-13 | 10:20 | 10:20 |  |  | 27
Bleik | 1 | 1.6.4 | Power ramping with Jammer F8.1 "Porcus Major": 0.2 µW (-37dBm) to 50 W (47dBm) with 2 dB increments PRN: L1, G1, L2, L5 | 2024-09-13 | 10:20 | 10:21 |  |  | 29
Bleik | 1 | 1.6.4 | Power ramping with Jammer F8.1 "Porcus Major": 0.2 µW (-37dBm) to 50 W (47dBm) with 2 dB increments PRN: L1, G1, L2, L5 | 2024-09-13 | 10:21 | 10:21 |  |  | 31
Bleik | 1 | 1.6.4 | Power ramping with Jammer F8.1 "Porcus Major": 0.2 µW (-37dBm) to 50 W (47dBm) with 2 dB increments PRN: L1, G1, L2, L5 | 2024-09-13 | 10:21 | 10:21 |  |  | 33
Bleik | 1 | 1.6.4 | Power ramping with Jammer F8.1 "Porcus Major": 0.2 µW (-37dBm) to 50 W (47dBm) with 2 dB increments PRN: L1, G1, L2, L5 | 2024-09-13 | 10:21 | 10:22 |  |  | 35
Bleik | 1 | 1.6.4 | Power ramping with Jammer F8.1 "Porcus Major": 0.2 µW (-37dBm) to 50 W (47dBm) with 2 dB increments PRN: L1, G1, L2, L5 | 2024-09-13 | 10:22 | 10:22 |  |  | 37
Bleik | 1 | 1.6.4 | Power ramping with Jammer F8.1 "Porcus Major": 0.2 µW (-37dBm) to 50 W (47dBm) with 2 dB increments PRN: L1, G1, L2, L5 | 2024-09-13 | 10:22 | 10:22 |  |  | 39
Bleik | 1 | 1.6.4 | Power ramping with Jammer F8.1 "Porcus Major": 0.2 µW (-37dBm) to 50 W (47dBm) with 2 dB increments PRN: L1, G1, L2, L5 | 2024-09-13 | 10:22 | 10:23 |  |  | 41
Bleik | 1 | 1.6.4 | Power ramping with Jammer F8.1 "Porcus Major": 0.2 µW (-37dBm) to 50 W (47dBm) with 2 dB increments PRN: L1, G1, L2, L5 | 2024-09-13 | 10:23 | 10:23 |  |  | 43
Bleik | 1 | 1.6.4 | Power ramping with Jammer F8.1 "Porcus Major": 0.2 µW (-37dBm) to 50 W (47dBm) with 2 dB increments PRN: L1, G1, L2, L5 | 2024-09-13 | 10:23 | 10:23 |  |  | 45
Bleik | 1 | 1.6.4 | Power ramping with Jammer F8.1 "Porcus Major": 0.2 µW (-37dBm) to 50 W (47dBm) with 2 dB increments PRN: L1, G1, L2, L5 | 2024-09-13 | 10:23 | 10:24 |  |  | 47
Bleik | 1 | 1.6.4 | Power ramping with Jammer F8.1 "Porcus Major": 0.2 µW (-37dBm) to 50 W (47dBm) with 2 dB increments PRN: L1, G1, L2, L5 | 2024-09-13 | 10:24 | 10:24 |  |  | 45
Bleik | 1 | 1.6.4 | Power ramping with Jammer F8.1 "Porcus Major": 0.2 µW (-37dBm) to 50 W (47dBm) with 2 dB increments PRN: L1, G1, L2, L5 | 2024-09-13 | 10:24 | 10:24 |  |  | 43
Bleik | 1 | 1.6.4 | Power ramping with Jammer F8.1 "Porcus Major": 0.2 µW (-37dBm) to 50 W (47dBm) with 2 dB increments PRN: L1, G1, L2, L5 | 2024-09-13 | 10:24 | 10:25 |  |  | 41
Bleik | 1 | 1.6.4 | Power ramping with Jammer F8.1 "Porcus Major": 0.2 µW (-37dBm) to 50 W (47dBm) with 2 dB increments PRN: L1, G1, L2, L5 | 2024-09-13 | 10:25 | 10:25 |  |  | 39
Bleik | 1 | 1.6.4 | Power ramping with Jammer F8.1 "Porcus Major": 0.2 µW (-37dBm) to 50 W (47dBm) with 2 dB increments PRN: L1, G1, L2, L5 | 2024-09-13 | 10:25 | 10:25 |  |  | 37
Bleik | 1 | 1.6.4 | Power ramping with Jammer F8.1 "Porcus Major": 0.2 µW (-37dBm) to 50 W (47dBm) with 2 dB increments PRN: L1, G1, L2, L5 | 2024-09-13 | 10:25 | 10:26 |  |  | 35
Bleik | 1 | 1.6.4 | Power ramping with Jammer F8.1 "Porcus Major": 0.2 µW (-37dBm) to 50 W (47dBm) with 2 dB increments PRN: L1, G1, L2, L5 | 2024-09-13 | 10:26 | 10:26 |  |  | 33
Bleik | 1 | 1.6.4 | Power ramping with Jammer F8.1 "Porcus Major": 0.2 µW (-37dBm) to 50 W (47dBm) with 2 dB increments PRN: L1, G1, L2, L5 | 2024-09-13 | 10:26 | 10:26 |  |  | 31
Bleik | 1 | 1.6.4 | Power ramping with Jammer F8.1 "Porcus Major": 0.2 µW (-37dBm) to 50 W (47dBm) with 2 dB increments PRN: L1, G1, L2, L5 | 2024-09-13 | 10:26 | 10:27 |  |  | 29
Bleik | 1 | 1.6.4 | Power ramping with Jammer F8.1 "Porcus Major": 0.2 µW (-37dBm) to 50 W (47dBm) with 2 dB increments PRN: L1, G1, L2, L5 | 2024-09-13 | 10:27 | 10:27 |  |  | 27
Bleik | 1 | 1.6.4 | Power ramping with Jammer F8.1 "Porcus Major": 0.2 µW (-37dBm) to 50 W (47dBm) with 2 dB increments PRN: L1, G1, L2, L5 | 2024-09-13 | 10:27 | 10:27 |  |  | 25
Bleik | 1 | 1.6.4 | Power ramping with Jammer F8.1 "Porcus Major": 0.2 µW (-37dBm) to 50 W (47dBm) with 2 dB increments PRN: L1, G1, L2, L5 | 2024-09-13 | 10:27 | 10:28 |  |  | 23
Bleik | 1 | 1.6.4 | Power ramping with Jammer F8.1 "Porcus Major": 0.2 µW (-37dBm) to 50 W (47dBm) with 2 dB increments PRN: L1, G1, L2, L5 | 2024-09-13 | 10:28 | 10:28 |  |  | 21
Bleik | 1 | 1.6.4 | Power ramping with Jammer F8.1 "Porcus Major": 0.2 µW (-37dBm) to 50 W (47dBm) with 2 dB increments PRN: L1, G1, L2, L5 | 2024-09-13 | 10:28 | 10:28 |  |  | 19
Bleik | 1 | 1.6.4 | Power ramping with Jammer F8.1 "Porcus Major": 0.2 µW (-37dBm) to 50 W (47dBm) with 2 dB increments PRN: L1, G1, L2, L5 | 2024-09-13 | 10:28 | 10:29 |  |  | 17
Bleik | 1 | 1.6.4 | Power ramping with Jammer F8.1 "Porcus Major": 0.2 µW (-37dBm) to 50 W (47dBm) with 2 dB increments PRN: L1, G1, L2, L5 | 2024-09-13 | 10:29 | 10:29 |  |  | 15
Bleik | 1 | 1.6.4 | Power ramping with Jammer F8.1 "Porcus Major": 0.2 µW (-37dBm) to 50 W (47dBm) with 2 dB increments PRN: L1, G1, L2, L5 | 2024-09-13 | 10:29 | 10:29 |  |  | 13
Bleik | 1 | 1.6.4 | Power ramping with Jammer F8.1 "Porcus Major": 0.2 µW (-37dBm) to 50 W (47dBm) with 2 dB increments PRN: L1, G1, L2, L5 | 2024-09-13 | 10:29 | 10:30 |  |  | 11
Bleik | 1 | 1.6.4 | Power ramping with Jammer F8.1 "Porcus Major": 0.2 µW (-37dBm) to 50 W (47dBm) with 2 dB increments PRN: L1, G1, L2, L5 | 2024-09-13 | 10:30 | 10:30 |  |  | 9
Bleik | 1 | 1.6.4 | Power ramping with Jammer F8.1 "Porcus Major": 0.2 µW (-37dBm) to 50 W (47dBm) with 2 dB increments PRN: L1, G1, L2, L5 | 2024-09-13 | 10:30 | 10:30 |  |  | 7
Bleik | 1 | 1.6.4 | Power ramping with Jammer F8.1 "Porcus Major": 0.2 µW (-37dBm) to 50 W (47dBm) with 2 dB increments PRN: L1, G1, L2, L5 | 2024-09-13 | 10:30 | 10:31 |  |  | 5
Bleik | 1 | 1.6.4 | Power ramping with Jammer F8.1 "Porcus Major": 0.2 µW (-37dBm) to 50 W (47dBm) with 2 dB increments PRN: L1, G1, L2, L5 | 2024-09-13 | 10:31 | 10:31 |  |  | 3
Bleik | 1 | 1.6.4 | Power ramping with Jammer F8.1 "Porcus Major": 0.2 µW (-37dBm) to 50 W (47dBm) with 2 dB increments PRN: L1, G1, L2, L5 | 2024-09-13 | 10:31 | 10:31 |  |  | 1
Bleik | 1 | 1.6.4 | Power ramping with Jammer F8.1 "Porcus Major": 0.2 µW (-37dBm) to 50 W (47dBm) with 2 dB increments PRN: L1, G1, L2, L5 | 2024-09-13 | 10:31 | 10:32 |  |  | -1
Bleik | 1 | 1.6.4 | Power ramping with Jammer F8.1 "Porcus Major": 0.2 µW (-37dBm) to 50 W (47dBm) with 2 dB increments PRN: L1, G1, L2, L5 | 2024-09-13 | 10:32 | 10:32 |  |  | -3
Bleik | 1 | 1.6.4 | Power ramping with Jammer F8.1 "Porcus Major": 0.2 µW (-37dBm) to 50 W (47dBm) with 2 dB increments PRN: L1, G1, L2, L5 | 2024-09-13 | 10:32 | 10:32 |  |  | -5
Bleik | 1 | 1.6.4 | Power ramping with Jammer F8.1 "Porcus Major": 0.2 µW (-37dBm) to 50 W (47dBm) with 2 dB increments PRN: L1, G1, L2, L5 | 2024-09-13 | 10:32 | 10:33 |  |  | -7
Bleik | 1 | 1.6.4 | Power ramping with Jammer F8.1 "Porcus Major": 0.2 µW (-37dBm) to 50 W (47dBm) with 2 dB increments PRN: L1, G1, L2, L5 | 2024-09-13 | 10:33 | 10:33 |  |  | -9
Bleik | 1 | 1.6.4 | Power ramping with Jammer F8.1 "Porcus Major": 0.2 µW (-37dBm) to 50 W (47dBm) with 2 dB increments PRN: L1, G1, L2, L5 | 2024-09-13 | 10:33 | 10:33 |  |  | -11
Bleik | 1 | 1.6.4 | Power ramping with Jammer F8.1 "Porcus Major": 0.2 µW (-37dBm) to 50 W (47dBm) with 2 dB increments PRN: L1, G1, L2, L5 | 2024-09-13 | 10:33 | 10:34 |  |  | -13
Bleik | 1 | 1.6.4 | Power ramping with Jammer F8.1 "Porcus Major": 0.2 µW (-37dBm) to 50 W (47dBm) with 2 dB increments PRN: L1, G1, L2, L5 | 2024-09-13 | 10:34 | 10:34 |  |  | -15
Bleik | 1 | 1.6.4 | Power ramping with Jammer F8.1 "Porcus Major": 0.2 µW (-37dBm) to 50 W (47dBm) with 2 dB increments PRN: L1, G1, L2, L5 | 2024-09-13 | 10:34 | 10:34 |  |  | -17
Bleik | 1 | 1.6.4 | Power ramping with Jammer F8.1 "Porcus Major": 0.2 µW (-37dBm) to 50 W (47dBm) with 2 dB increments PRN: L1, G1, L2, L5 | 2024-09-13 | 10:34 | 10:35 |  |  | -19
Bleik | 1 | 1.6.4 | Power ramping with Jammer F8.1 "Porcus Major": 0.2 µW (-37dBm) to 50 W (47dBm) with 2 dB increments PRN: L1, G1, L2, L5 | 2024-09-13 | 10:35 | 10:35 |  |  | -21
Bleik | 1 | 1.6.4 | Power ramping with Jammer F8.1 "Porcus Major": 0.2 µW (-37dBm) to 50 W (47dBm) with 2 dB increments PRN: L1, G1, L2, L5 | 2024-09-13 | 10:35 | 10:35:21 |  |  | -23
Bleik | 1 | 2.7.10 | Static + Time manipulation (2 years forwards) | 2024-09-13 | 10:50 | 11:10:14 | Spoofing power different than TP |  |  | 25
Bleik | 1 | 2.7.15 | Static + Time manipulation (April 2019) | 2024-09-13 | 11:30 | 11:50 | Spoofing power different than TP |  |  | 25
Bleik | 1 | 2.4.2 | Time offset 15 minutes from real time, with power ramp | 2024-09-13 | 12:00 | 12:22:13 | Variant of 2.4.2, with no power ramp and just a fixed power level |  |  | 15
Bleik | 1 | 2.5.5 | Time offset 15 minutes from real time. Galileo E1 | 2024-09-13 | 12:30 | 12:41:10 |  |  |  | 15
Bleik | 1 | 0.3.1 | Ad hoc test: Jamming of L1, G1, B1I from S (the spoofing system) | 2024-09-13 | 12:50 | 13:00:03 | Ad hoc test: Jamming of L1, G1, B1I from S (the spoofing system) |  |  | 25

## Site 2 - Grunnvatn
Site_name | Site_ID | Test_ID | Test_name | Date | Start (local time CEST) | Stop (CEST) | Comment | Jamming power (W) | Jamming power (dBm) | Spoofing power (dBm) | Meaconing power (W) | Meaconing power (dBm)
Grunnvatn | 2 | 1.1.1 | Jammer S1.1 | 2024-09-09 | 14:00:02 | 14:12:00
Grunnvatn | 2 | 1.1.4 | Jammer S2.1 | 2024-09-09 | 14:16:01 | 14:28:00
Grunnvatn | 2 | 1.1.8 | Jammer U1.1 | 2024-09-09 | 14:32:00 | 14:44:00 | Jammer U.1.1 was not turned on because we misunderstood the use of the powerbank
Grunnvatn | 2 | 1.1.12 | Jammer H1.1 | 2024-09-09 | 14:48:00 | 14:59:59
Grunnvatn | 2 | 1.1.13 | Jammer H1.2 | 2024-09-09 | 15:04:00 | 15:16:00
Grunnvatn | 2 | 1.1.16 | Jammer H3.1 | 2024-09-09 | 15:20:00 | 15:32:00
Grunnvatn | 2 | 1.1.18 | Jammer H3.3 | 2024-09-09 | 15:36:00 | 15:48:00
Grunnvatn | 2 | 1.1.19 | Jammer H4.1 | 2024-09-09 | 15:52:00 | 16:04:00
Grunnvatn | 2 | 1.1.20 | Jammer H6.1 | 2024-09-09 | 16:08:00 | 16:20:00 | Turning on jammer H.6.1 delayed with approximately 4minutes, Battery failure on jammer H.6.1, continued with power supply
Grunnvatn | 2 | 1.1.21 | Jammer H6.2 | 2024-09-09 | 16:24:00 | 16:36:00
Grunnvatn | 2 | 1.1.22 | Jammer H6.3 | 2024-09-09 | 16:40:00 | 16:52:00
Grunnvatn | 2 | 1.1.23 | Jammer H6.4 | 2024-09-09 | 16:55:59 | 17:08:00
Grunnvatn | 2 | 1.1.26 | Jammer H8.1 | 2024-09-09 | 17:12:00 | 17:24:00
Grunnvatn | 2 | 1.1.27 | Jammer F6.1 | 2024-09-09 | 17:28:00 | 17:40:00
Grunnvatn | 2 | 1.1.29 | Jammer H2.1 | 2024-09-09 | 17:44:00 | 17:56:00
Grunnvatn | 2 | 1.19.1 | 3 jammers at 50 meters from center S1.1, S1.2 and S1.3 | 2024-09-10 | 09:00:00 | 09:10:12 | Logging started 3 sek delayed
Grunnvatn | 2 | 1.19.2 | 3 jammers at 100 meters from center S1.1, S1.2 and S1.3 | 2024-09-10 | 09:20:13 | 09:26:00 | Logging started 4 min delayed
Grunnvatn | 2 | 1.19.3 | 3 jammers at 150 meters from center S1.1, S1.2 and S1.3 | 2024-09-10 | 09:32:02 | 09:32:02 | Logging started 1 min delayed
Grunnvatn | 2 | 1.19.3 | 3 jammers at 150 meters from center S1.1, S1.2 and S1.3 | 2024-09-10 | 09:34:25 | 09:42:03
Grunnvatn | 2 | 1.19.4 | 3 jammers at 50 meters from center S2.1, S2.2 and S2.3 | 2024-09-10 | 09:48:00 | 09:58:01
Grunnvatn | 2 | 1.19.5 | 3 jammers at 100 meters from center S2.1, S2.2 and S2.3 | 2024-09-10 | 10:04:00 | 10:14:02
Grunnvatn | 2 | 1.19.6 | 3 jammers at 150 meters from center S2.1, S2.2 and S2.3 | 2024-09-10 | 10:20:03 | 10:30:00
Grunnvatn | 2 | 1.19.7 | 3 jammers at 50 meters from center U1.1, U1.2 and U1.3 | 2024-09-10 | 10:36:00 | 10:46:00
Grunnvatn | 2 | 1.19.8 | 3 jammers at 100 meters from center U1.1, U1.2 and U1.3 | 2024-09-10 | 10:52:00 | 11:02:00
Grunnvatn | 2 | 1.19.9 | 3 jammers at 150 meters from center U1.1, U1.2 and U1.3 | 2024-09-10 | 11:08:00 | 11:18:00
Grunnvatn | 2 | 1.19.10 | 3 jammers at 50 meters from center H6.4, H6.5 and H6.6 | 2024-09-10 | 11:24:01 | 11:34:01
Grunnvatn | 2 | 1.19.11 | 3 jammers at 100 meters from center H6.4, H6.5 and H6.6 | 2024-09-10 | 11:40:00 | 11:50:00
Grunnvatn | 2 | 1.19.12 | 3 jammers at 150 meters from center H6.4, H6.5 and H6.6 | 2024-09-10 | 11:56:01 | 12:06:00
Grunnvatn | 2 | 1.19.13 | 3 jammers at 50 meters from center H1.1, H1.4 and H1.5 | 2024-09-10 | 12:12:03 | 12:22:00 | Jammer in position C50m stopped 5 sek delayed
Grunnvatn | 2 | 1.19.14 | 3 jammers at 100 meters from center H1.1, H1.4 and H1.5 | 2024-09-10 | 12:28:01 | 12:38:01
Grunnvatn | 2 | 1.19.15 | 3 jammers at 150 meters from center H1.1, H1.4 and H1.5 | 2024-09-10 | 12:44:00 | 12:54:01
Grunnvatn | 2 | 1.20.13 | 3 jammers at 150 meters from center H1.1, H1.4 and H1.5 turned on sequentially | 2024-09-10 | 14:00:11 | 15:00:01 | Requires booking for drones, Logging started approximately 10sek later than the test (because the logging app failed)
Grunnvatn | 2 | 1.20.14 | 3 jammers at 150 meters from center H1.1, H1.4 and H1.5 turned on sequentially | 2024-09-10 | 15:20:02 | 16:20:02 | Requires booking for drones
Grunnvatn | 2 | 1.20.15 | 3 jammers at 150 meters from center H1.1, H1.4 and H1.5 turned on sequentially | 2024-09-10 | 16:40:01 | 17:40:02 | Requires booking for drones
Grunnvatn | 2 | 0.2.1 | Jamming booking slot | 2024-09-11 | 09:27:07 | 09:55:23 | Leonardo, All at 150m A: H1.1 L1WB, Low Pwr/High pwr B:S2.4, C:H4.1 - Annex 1.1.1
Grunnvatn | 2 | 0.2.1 | Jamming booking slot | 2024-09-11 | 10:07:57 | 11:02:13 | H1.1 pa C100 droneflight round jammer, H3.1 C100m droneflight round the jammer - Annex 1.1.2
Grunnvatn | 2 | 0.2.1 | Jamming booking slot | 2024-09-11 | 11:34:58 | 11:57:31 | Teledyne C-100m H.2.1, H.3.3, H.6.3,H.8.1. Start one jammer at a time and flying drone with each jammer - Annex 1.1.3
Grunnvatn | 2 | 0.2.1 | Jamming booking slot | 2024-09-11 | 12:12:51 | 12:22:05 | Technical university of denmark, H.1.1 High pwr L1WB L2WB mounted under drone flying
Grunnvatn | 2 | 0.2.1 | Jamming booking slot | 2024-09-11 | 12:32:40 | 12:52:08 | Swedish defence material administration- Different distances at A/B/C with these jammers A: H.1.4, B: H.1.51,H - Annex 1.1.4
Grunnvatn | 2 | 0.2.1 | Jamming booking slot | 2024-09-11 | 14:28:28 | 14:57:55 | University of Colorado. Jammer H.1.1 different modulations - 1.1.5
Grunnvatn | 2 | 0.2.1 | Jamming booking slot | 2024-09-11 | 15:32:11 | 15:49:52 | Hawkeye 360, H6.1 standing in origo when 2 satellite is in view from 15:30-16:10 - not part of annex
Grunnvatn | 2 | 0.2.1 | Jamming booking slot | 0024-09-11 | 16:04:00 | 18:03:14 | Entered manually - annex 1.1.6
Grunnvatn | 2 | 1.20.10 | 3 jammers at 50 meters from center H1.1, H1.4 and H1.5 | 2024-09-12 | 09:00:38 | 10:00:04 | Requires booking for drones - Log started 09:00:37
Grunnvatn | 2 | 1.20.11 | 3 jammers at 100 meters from center H1.1, H1.4 and H1.5 | 2024-09-12 | 10:30:03 | 11:30:04 | Requires booking for drones
Grunnvatn | 2 | 1.20.12 | 3 jammers at 150 meters from center H1.1, H1.4 and H1.5 | 2024-09-12 | 12:00:04 | 13:00:04 | Requires booking for drones
Grunnvatn | 2 | 1.19.1 | 3 jammers at 50 meters from center S1.1, S1.2 and S1.3 | 2024-09-12 | 14:00:03 | 14:10:00
Grunnvatn | 2 | 1.19.2 | 3 jammers at 100 meters from center S1.1, S1.2 and S1.3 | 2024-09-12 | 14:16:00 | 14:26:00
Grunnvatn | 2 | 1.19.3 | 3 jammers at 150 meters from center S1.1, S1.2 and S1.3 | 2024-09-12 | 14:32:04 | 14:42:00
Grunnvatn | 2 | 1.19.4 | 3 jammers at 50 meters from center S2.1, S2.2 and S2.3 | 2024-09-12 | 14:48:00 | 14:58:00 | Jammers U.1.1, U.1.2, U.1.3 probably turned on approximately 17s late because my radio stopped working when the test should start Jammers stopped a few seconds late due to the same problem
Grunnvatn | 2 | 1.19.5 | 3 jammers at 100 meters from center S2.1, S2.2 and S2.3 | 2024-09-12 | 15:04:00 | 15:14:00
Grunnvatn | 2 | 1.19.6 | 3 jammers at 150 meters from center S2.1, S2.2 and S2.3 | 2024-09-12 | 15:20:00 | 15:30:00
Grunnvatn | 2 | 1.19.7 | 3 jammers at 50 meters from center U1.1, U1.2 and U1.3 | 2024-09-12 | 15:36:00 | 15:46:06
Grunnvatn | 2 | 1.19.8 | 3 jammers at 100 meters from center U1.1, U1.2 and U1.3 | 2024-09-12 | 15:52:00 | 16:02:00
Grunnvatn | 2 | 1.19.9 | 3 jammers at 150 meters from center U1.1, U1.2 and U1.3 | 2024-09-12 | 16:08:00 | 16:18:00
Grunnvatn | 2 | 1.19.10 | 3 jammers at 50 meters from center H6.4, H6.5 and H6.6 | 2024-09-12 | 16:24:00 | 16:34:07 | Log stopped 8 sek delayed
Grunnvatn | 2 | 1.19.11 | 3 jammers at 100 meters from center H6.4, H6.5 and H6.6 | 2024-09-12 | 16:40:00 | 16:50:00
Grunnvatn | 2 | 1.19.12 | 3 jammers at 150 meters from center H6.4, H6.5 and H6.6 | 2024-09-12 | 16:56:00 | 17:06:00
Grunnvatn | 2 | 1.19.13 | 3 jammers at 50 meters from center H1.1, H1.4 and H1.5 | 2024-09-12 | 17:12:47 | 17:22:00 | Log started 17:12:50
Grunnvatn | 2 | 1.19.14 | 3 jammers at 100 meters from center H1.1, H1.4 and H1.5 | 2024-09-12 | 17:28:00 | 17:38:00
Grunnvatn | 2 | 1.19.15 | 3 jammers at 150 meters from center H1.1, H1.4 and H1.5 | 2024-09-12 | 17:44:01 | 17:54:00
Grunnvatn | 2 | 1.1.1 | Jammer S1.1 | 2024-09-13 | 09:00:00 | 09:05:00 | States kartverk- Jammer i origo
Grunnvatn | 2 | 1.1.2 | Jammer S1.2 | 2024-09-13 | 09:10:00 | 09:15:00 | Statens kartverk, jammer i origo
Grunnvatn | 2 | 1.1.4 | Jammer S2.1 | 2024-09-13 | 09:20:00 | 09:25:00 | Statens kartverk, jammer i origo
Grunnvatn | 2 | 1.1.5 | Jammer S2.2 | 2024-09-13 | 09:30:00 | 09:35:00 | Statens kartverk, jammer i origo
Grunnvatn | 2 | 1.1.8 | Jammer U1.1 | 2024-09-13 | 09:40:00 | 09:45:00 | Statens kartverk, jammer i origo

## Site 3 - Stave
Site_name | Site_ID | Test_ID | Test_name | Date | Start (local time CEST) | Stop (CEST) | Comment | Jamming power (W) | Jamming power (dBm) | Spoofing power (dBm) | Meaconing power (W) | Meaconing power (dBm)
Stave | 3 | 1.11.7 | Driving with multi-band jammer in vehicle in front of the test vehicle | 2024-09-09 | 15:25:19 | 15:39:20 | Annex 2.1.1
Stave | 3 | 1.11.8 | Driving with multi-band jammer in vehicle behind the test vehicle | 2024-09-09 | 15:46:33 | 16:04:20 | Annex 2.1.2
Stave | 3 | 0.3.1 | Ad hoc test | 2024-09-09 | 16:21:08 | 16:38:49 | Car with jammer in the middle of the cade - annex 2.1.3
Stave | 3 | 0.3.1 | Ad hoc test | 2024-09-09 | 16:45:03 | 17:03:06 | Car with jammer in the middle of the cade - annex 2.1.4
Stave | 3 | 0.3.1 | Ad hoc test | 2024-09-09 | 17:17:44 | 17:35:21 | Annex 2.1.5
Stave | 3 | 0.3.1 | Ad hoc test | 2024-09-09 | 17:41:30 | 17:58:46 | Annex 2.1.6
Stave | 3 | 1.10.6 | Driving while passing three consecutive parked cars with multi-band jammer | 2024-09-10 | 10:12:58 | 10:28:55 | Annex 2.2.1
Stave | 3 | 1.10.6 | Driving while passing three consecutive parked cars with multi-band jammer | 2024-09-10 | 10:32:28 | 10:48:50 | Annex 2.2.2
Stave | 3 | 1.10.6 | Driving while passing three consecutive parked cars with multi-band jammer | 2024-09-10 | 11:09:05 | 11:24:57 | Annex 2.2.3
Stave | 3 | 1.10.6 | Driving while passing three consecutive parked cars with multi-band jammer | 2024-09-10 | 11:26:38 | 11:42:43 | Jammers on the roof of test vehicle. Antenna oriented horizontally on roof - Annex 2.2.4
Stave | 3 | 1.10.6 | Driving while passing three consecutive parked cars with multi-band jammer | 2024-09-10 | 12:04:19 | 12:20:06 | Jammers on the roof of test vehicle. Antenna oriented horizontally on roof - Annex 2.2.5
Stave | 3 | 1.10.6 | Driving while passing three consecutive parked cars with multi-band jammer | 2024-09-10 | 12:23:59 | 12:39:37 | Annex 2.2.6
Stave | 3 | 1.10.3 | Vehicle starting in dual-band denied environment | 2024-09-10 | 14:05:10 | 14:27:35 | Correct – was 1.10.4 - Annex 2.2.7
Stave | 3 | 1.10.4 | Vehicle starting in multi-band denied environment | 2024-09-10 | 14:30:28 | 14:58:52 | Annex 2.2.8
Stave | 3 | 1.10.3 | Vehicle starting in dual-band denied environment | 2024-09-10 | 15:30:15 | 15:58:48 | Annex 2.2.9
Stave | 3 | 1.10.4 | Vehicle starting in multi-band denied environment | 2024-09-10 | 16:03:40 | 16:30:04 | Annex 2.2.10
Stave | 3 | 0.3.1 | Ad hoc test | 2024-09-10 | 16:49:37 | 17:11:54 | Overtaking with jammer S2.4. - Annex 2.2.11
Stave | 3 | 0.3.1 | Ad hoc test | 2024-09-10 | 17:19:01 | 17:47:36 | Overtaking with jammer H6.5. - Annex 2.2.11
Stave | 3 | 2.6.1 | Spoofer (in vehicle with roof mounted antenna) stationary with dynamic spoofed position. | 2024-09-11 | 10:06:00 | 10:16:54 | Annex 2.3.1
Stave | 3 | 2.6.2 | Spoofer (in vehicle with roof mounted antenna) stationary and then moving with fixed spoofed position. | 2024-09-11 | 10:59:59 | 11:22:17 | Annex 2.3.2
Stave | 3 | 2.6.3 | Spoofer (in vehicle with roof mounted antenna) moving with fixed spoofed position. | 2024-09-11 | 11:51:00 | 12:07:42 | Annex 2.3.3
Stave | 3 | 2.6.1 | Spoofer (in vehicle with roof mounted antenna) stationary with dynamic spoofed position. | 2024-09-11 | 12:30:01 | 12:51:01 | Annex 2.3.4
Stave | 3 | 0.3.1 | Ad hoc test | 2024-09-11 | 14:46:41 | 15:10:12 | Annex 2.3.5
Stave | 3 | 0.3.1 | Ad hoc test | 2024-09-11 | 15:16:39 | 15:45:01 | Annex 2.3.6
Stave | 3 | 0.3.1 | Ad hoc test | 2024-09-11 | 15:52:24 | 16:16:43 | Annex 2.3.7
Stave | 3 | 0.3.1 | Ad hoc test | 2024-09-11 | 16:50:03 | 17:02:48 | Annex 2.3.8
Stave | 3 | 0.3.1 | Ad hoc test | 2024-09-11 | 17:06:00 | 17:22:06 | Annex 2.3.9
Stave | 3 | 0.3.1 | Ad hoc test | 2024-09-11 | 17:28:52 | 17:51:22 | Annex 2.3.10
Stave | 3 | 2.6.1 | Spoofer (in vehicle with roof mounted antenna) stationary with dynamic spoofed position. | 2024-09-12 | 10:10:00 | 10:30:02 | Test 2.6.1 - Annex 2.4.1
Stave | 3 | 2.6.2 | Spoofer (in vehicle with roof mounted antenna) stationary and then moving with fixed spoofed position. | 2024-09-12 | 10:45:01 | 11:05:56 | Test 2.6.2 - Annex 2.4.2
Stave | 3 | 2.6.4 | Spoofer (in vehicle with roof mounted antenna) stationary and then moving with first fixed and then dynamic spoofed position. | 2024-09-12 | 11:44:01 | 12:04:01 | Test 2.6.4 - Annex 2.4.3
Stave | 3 | 2.6.3 | Spoofer (in vehicle with roof mounted antenna) moving with fixed spoofed position. | 2024-09-12 | 12:18:00 | 12:38:02 | Test 2.6.3 - Annex 2.4.4
Stave | 3 | 2.6.1 | Spoofer (in vehicle with roof mounted antenna) stationary with dynamic spoofed position. | 2024-09-12 | 14:09:59 | 14:30:01 | Test 2.6.1 - Annex 2.4.5
Stave | 3 | 2.6.2 | Spoofer (in vehicle with roof mounted antenna) stationary and then moving with fixed spoofed position. | 2024-09-12 | 14:40:00 | 15:00:25 | Test 2.6.2 - Annex 2.4.6
Stave | 3 | 2.6.3 | Spoofer (in vehicle with roof mounted antenna) moving with fixed spoofed position. | 2024-09-12 | 15:17:01 | 15:37:03 | Test 2.6.3 - Annex 2.4.7
Stave | 3 | 2.6.4 | Spoofer (in vehicle with roof mounted antenna) stationary and then moving with first fixed and then dynamic spoofed position. | 2024-09-12 | 15:55:01 | 16:15:02 | Test 2.6.4 - Annex 2.4.8

## Site 4 - Airport
Site_name | Site_ID | Test_ID | Test_name | Date | Start (local time CEST) | Stop (CEST) | Comment | Jamming power (W) | Jamming power (dBm) | Spoofing power (dBm) | Meaconing power (W) | Meaconing power (dBm)
Airport | 4 | 1.17.3 | 10 W CW: L1, L5 | 2024-09-12 | 9:58 | 10:04 | EUROCONTROL
Airport | 4 | 1.17.3 | 10 W CW: L1, L5 | 2024-09-12 | 10:08 | 10:11 | EUROCONTROL
Airport | 4 | 1.17.5 | 10 W PRN: L1, L5 | 2024-09-12 | 10:14 | 10:16 | EUROCONTROL. Chiprate of 3 MHz
Airport | 4 | 1.17.5 | 10 W PRN: L1, L5 | 2024-09-12 | 10:21 | 10:23 | EUROCONTROL. Chiprate of 3 MHz
Airport | 4 | 1.17.5 | 10 W PRN: L1, L5 | 2024-09-12 | 10:27 | 10:29 | EUROCONTROL. Chiprate of 3 MHz
Airport | 4 | 1.17.5 | 10 W PRN: L1, L5 | 2024-09-12 | 12:18 | 12:19 | UiT. From this test, the chiprate of the PRN signal was reduced (from 3) to 2 MHz to avoid spreading the energy to much, since it seemed to reduce the range of the PRN jamming compared to the CW jamming.
Airport | 4 | 1.17.5 | 10 W PRN: L1, L5 | 2024-09-12 | 12:35 | 12:36 | UiT. Chiprate of 2 MHz
Airport | 4 | 1.17.3 | 10 W CW: L1, L5 | 2024-09-12 | 13:04 | 13:11 | AW101
Airport | 4 | 1.17.5 | 10 W PRN: L1, L5 | 2024-09-12 | 13:13 | 13:27 | Andøya Space. Chiprate of 2 MHz
Airport | 4 | 1.17.5 | 10 W PRN: L1, L5 | 2024-09-12 | 13:36 | 13:39 | AW101. Chiprate of 2 MHz
Airport | 4 | 1.17.5 | 10 W PRN: L1, L5 | 2024-09-12 | 13:39 | 13:43 | Andøya Space. Chiprate of 2 MHz
Airport | 4 | 1.17.4 | 10 W sweep: L1, L5 | 2024-09-12 | 13:49 | 14:09 | AW101 + Andøya Space. Bandwidth of 6 MHz
Airport | 4 | 1.17.3 | 10 W CW: L1, L5 | 2024-09-12 | 14:09 | 14:16 | Andøya Space
Airport | 4 | 1.17.3 | 10 W CW: L1, L5 | 2024-09-12 | 14:25 | 14:28 | AW101

## Notes
Notes on the log
The comments are a combination of: saying that somethings went wrong, and when it was corrected; claryfing things so that details of the transmissions and times are provided; distingusihing between transmissions when it is useful to know (like initital jamming and spoofing); etc.
Time resolution is at second level. It will not 100 % correct, but as good as it is possible to make it when so many things have to be handled during the tests and noted down by several people
For the video-logs, the indictaed bands are as follows
|  | Band | Start_freq | Stop_freq
|  | L5/E5a | 1164 | 1189
|  | G3/E5b | 1189 | 1215
|  | L2 | 1215 | 1240
|  | G3 | 1237 | 1254
|  | E6 | 1260 | 1300
|  | L1/E1 | 1559 | 1591
|  | G1 | 1593 | 1610
The spoofing antenna gain and cable loss more or less evens each other out
For CW drift tests, the power of the signal seems to vary somewhat with frequency (for unknown reasons), for both upper and lower bands. Provided power is therefore maximum. Reference the Youtube video stream for relative power changes
When jamming at several bands, the power is higher in the lower bands than in the upper (for unknown reasons). Max power refers to the most powerful band, for relative power differences see the Youtube video stream. If a single band is indicated, the power is given with the intended power level ( 50 W for example) and the relative changes should be worked out from the max, which should be correct
Some tests (like Thursday 10.09.24 1.16.4) had a lot of on/off activity with transmissions and bands. This was because the transmitter guys was trying to fix the unexpected (and fos ome of the tests, errors for unknown reasons) during live testing. This is unfortunate, but a part of testing outside of the laboratory
For the meaconing, the L2 signal was stronger overall (not intentional, something happended with the RF-to-fibre converters). L1 was way weaker than it should have been, check the video log for the relative differece
For the long time transmission on Thursday 12.09.24, the power was lower than d the jamming-tests from 10.09.2 4 and different on the different bands. Unknown reason For the jamming, the power of L2 was correct, but L1, G1 and (in the beginingg, was fixed during the test) L5 was lower than they should be . Reference the Youtube video stream for relative power changes. The jamming power was supposed to be 100 W, and probably was at L2.
Meaconing power on Friday was lower than meaconing-tests from 10.09.24 (for unkown reasons). Use the Youtube video stream to find the relative changes from the correct power levels at 10.09.24
The jamming on Friday had power levels that still were wrong (for unkown reasons), but the same relationship between them as on the end of the jamming on Thursday evening
| Power | Intended power is given where there are uncertainties. It is pointed out if the power should deviate from this intended level and how to try to work out the correct one
Power levels usually refer to the band that actually worked out like it should
For the meaconing:
1. Due to internal gain in fiber converters, the L2 signal seems to be roughly 10 dB higher than the L1-signal.
2. Due to internal processing in the fiber converters, the output signals are not flat in the frequency bands centered around the L1 and L2 center frequencies.
3. The output power includes both the GNSS-signals (L1 and L2 in total) and amplified undesirable noise, where the latter occupies a large part of the total output power.